## EC1
FIGURE
|  |  | Model | A | B | C | D
|  |  | EC-EC22 | Max3mm | Max4mm | 28+3mm | 0.5 +0.05mm
|  |  | EC-EC24 | Max3mm | 4+0.5mm | 28+3mm | 0.5 +0.05mm
|  |  | EC-EC36 | Max4mm | 6+0.5mm | 28+3mm | 0.65+0.05mm
|  |  | EC-EC46 | Max5mm | 6+0.5mm | 28+3mm | 0.65+0.05mm
DESCRIPTION
EC-ECXX-XXXX-XX-X
N:沒有其它要求 No other special requirement
OT:有特殊要求見規格書 Other special requirement refer to specification
BP:散裝 Bulk Packed TB:帶合裝 Taped in Box
電感值及誤差范圍 Inductance and the tolerance
磁材的直徑和長度 Core outer diameter and length
色碼電感器 Fixed Inductors
Color code | Significant figure | Multiplier |  | Inductance tolerance (%)
Black 黑 | 0 | 1 |  | - -
Brown 棕 | 1 | 10 |  | - -
Red 紅 | 2 | 100 |  | - -
Orange橙 | 3 | 1000 |  | - -
Yellow黃 | 4 | - - |  | - -
Green 綠 | 5 | - - |  | - -
Blue 藍 | 6 | - - |  | - -
Violet紫 | 7 | - - |  | - -
Gray 灰 | 8 | - - |  | - -
White 白 | 9 | - - |  | - -
Black 黑 | - - | - - |  | +20
Silver銀 | - - | 0.01 |  | +10
Gold 金 | - - | 0.1 |  | + 5
‧1‧
色碼電感器 Fixed Inductors

## 2
EC 22 TYPE
No. | 料 號 Part No. | 電 感 量Inductance (uH) |  |  | Q 值 Q min. | 測試頻率 Testing frequency of L& Q (MHz) | 直流電阻 DC resistance (Ω)max | 顏 色 Color code
[8 empty] | 1st | 2nd | 3rd | 4th
1 | EC22-R10M | 0.10 | + | 20% | 40 | 25.2 | 0.03 | Bn | Bk | S | Bk
2 | EC22-R12M | 0.12 | + | 20% | 40 | 25.2 | 0.03 | Bn | R | S | Bk
3 | EC22-R15M | 0.15 | + | 20% | 40 | 25.2 | 0.035 | Bn | Gn | S | Bk
4 | EC22-R18M | 0.18 | + | 20% | 40 | 25.2 | 0.035 | Bn | Gy | S | Bk
5 | EC22-R22M | 0.22 | + | 20% | 40 | 25.2 | 0.045 | R | R | S | Bk
6 | EC22-R27M | 0.27 | + | 20% | 40 | 25.2 | 0.045 | R | V | S | Bk
7 | EC22-R33M | 0.33 | + | 20% | 40 | 25.2 | 0.045 | O | O | S | Bk
8 | EC22-R39M | 0.39 | + | 20% | 40 | 25.2 | 0.06 | O | W | S | Bk
9 | EC22-R47M | 0.47 | + | 20% | 40 | 25.2 | 0.076 | Y | V | S | Bk
10 | EC22-R56M | 0.56 | + | 20% | 40 | 25.2 | 0.08 | Gn | Be | S | Bk
11 | EC22-R68M | 0.68 | + | 20% | 40 | 25.2 | 0.09 | Be | Gy | S | Bk
12 | EC22-R82M | 0.82 | + | 20% | 40 | 25.2 | 0.12 | Gy | R | S | Bk
13 | EC22-1R0K | 1.00 | + | 10% | 40 | 25.2 | 0.15 | Bn | V | Gd | S
14 | EC22-1R2K | 1.20 | + | 10% | 40 | 7.96 | 0.20 | Bn | O | Gd | S
15 | EC22-1R5K | 1.5 | + | 10% | 30 | 7.96 | 0.25 | Bn | W | Gd | S
16 | EC22-1R8K | 1.8 | + | 10% | 30 | 7.96 | 0.25 | Bn | V | Gd | S
17 | EC22-2R2K | 2.2 | + | 10% | 30 | 7.96 | 0.35 | R | Be | Gd | S
18 | EC22-2R7K | 2.7 | + | 10% | 30 | 7.96 | 0.35 | R | Gy | Gd | S
19 | EC22-3R3K | 3.3 | + | 10% | 30 | 7.96 | 0.45 | O | R | Gd | S
20 | EC22-3R9K | 3.9 | + | 10% | 30 | 7.96 | 0.45 | O | Gn | Gd | S
21 | EC22-4R7K | 4.7 | + | 10% | 30 | 7.96 | 0.65 | Y | Gy | Gd | S
22 | EC22-5R6K | 5.6 | + | 10% | 30 | 7.96 | 0.80 | Gn | R | Gd | S
23 | EC22-6R8K | 6.8 | + | 10% | 30 | 7.96 | 0.95 | Be | V | Gd | S
24 | EC22-8R2K | 8.2 | + | 10% | 25 | 7.96 | 1 | Gy | O | Gd | S
25 | EC22-100K | 10 | + | 10% | 30 | 7.96 | 1 | Bn | W | Bk | S
26 | EC22-120K | 12 | + | 10% | 40 | 2.52 | 1.5 | Bn | V | Bk | S
27 | EC22-150K | 15 | + | 10% | 40 | 2.52 | 1.8 | Bn | Be | Bk | S
28 | EC22-180K | 18 | + | 10% | 40 | 2.52 | 1.8 | Bn | Gy | Bk | S
29 | EC22-220K | 22 | + | 10% | 40 | 2.52 | 2 | R | R | Bk | S
30 | EC22-270K | 27 | + | 10% | 40 | 2.52 | 2.5 | R | V | Bk | S
31 | EC22-330K | 33 | + | 10% | 40 | 2.52 | 3 | O | O | Bk | S
32 | EC22-390K | 39 | + | 10% | 40 | 2.52 | 3.5 | O | W | Bk | S
33 | EC22-470K | 47 | + | 10% | 40 | 2.52 | 4.5 | Y | V | Bk | S
34 | EC22-560K | 56 | + | 10% | 40 | 2.52 | 5 | Gn | Be | Bk | S
35 | EC22-680K | 68 | + | 10% | 40 | 2.52 | 8 | Be | Gy | Bk | S
36 | EC22-820K | 82 | + | 10% | 40 | 2.52 | 8 | Gy | R | Bk | S
37 | EC22-101K | 100 | + | 10% | 40 | 2.52 | 11 | Bn | Bk | Bn | S
38 | EC22-121K | 120 | + | 10% | 40 | 0.796 | 11 | Bn | R | Bn | S
39 | EC22-151K | 150 | + | 10% | 40 | 0.796 | 14 | Bn | Gn | Bn | S
40 | EC22-181K | 180 | + | 10% | 40 | 0.796 | 14 | Bn | Gy | Bn | S
41 | EC22-221K | 220 | + | 10% | 30 | 0.796 | 25 | R | R | Bn | S
‧2‧
色碼電感器 Fixed Inductors

## 3
EC 24 TYPE
No. | 料 號 Part No. | 電 感 量Inductance (uH) |  |  | Q 值 Q min. | 測試頻率 Testing frequency of L& Q (MHz) | 自諧頻率 S.R.F (MHz) min. | 直流電阻 DC resistance (Ω)max | 額定電流Rated DC current (mA)max. | 顏 色 Color code
[10 empty] | 1st | 2nd | 3rd | 4th
1 | EC24-R10M | 0.10 | + | 20% | 30 | 25.2 | 280 | 0.085 | 700 | Bn | Bk | S | Bk
2 | EC24-R12M | 0.12 | + | 20% | 30 | 25.2 | 280 | 0.085 | 700 | Bn | R | S | Bk
3 | EC24-R15M | 0.15 | + | 20% | 30 | 25.2 | 280 | 0.095 | 700 | Bn | Gn | S | Bk
4 | EC24-R18M | 0.18 | + | 20% | 30 | 25.2 | 280 | 0.12 | 700 | Bn | Gy | S | Bk
5 | EC24-R22M | 0.22 | + | 20% | 40 | 25.2 | 280 | 0.15 | 700 | R | R | S | Bk
6 | EC24-R27M | 0.27 | + | 20% | 40 | 25.2 | 260 | 0.15 | 700 | R | V | S | Bk
7 | EC24-R33M | 0.33 | + | 20% | 40 | 25.2 | 250 | 0.15 | 700 | O | O | S | Bk
8 | EC24-R39M | 0.39 | + | 20% | 40 | 25.2 | 220 | 0.17 | 700 | O | W | S | Bk
9 | EC24-R47M | 0.47 | + | 20% | 40 | 25.2 | 200 | 0.17 | 700 | Y | V | S | Bk
10 | EC24-R56M | 0.56 | + | 20% | 40 | 25.2 | 180 | 0.17 | 700 | Gn | Be | S | Bk
11 | EC24-R68M | 0.68 | + | 20% | 40 | 25.2 | 160 | 0.18 | 700 | Be | Gy | S | Bk
12 | EC24-R82M | 0.82 | + | 20% | 40 | 25.2 | 140 | 0.18 | 700 | Gy | R | S | Bk
13 | EC24-1R0K | 1.00 | + | 10% | 40 | 25.2 | 135 | 0.18 | 700 | Bn | Bk | Gd | S
14 | EC24-1R2K | 1.20 | + | 10% | 40 | 7.96 | 135 | 0.18 | 700 | Bn | R | Gd | S
15 | EC24-1R5K | 1.50 | + | 10% | 40 | 7.96 | 130 | 0.20 | 700 | Bn | Gn | Gd | S
16 | EC24-1R8K | 1.80 | + | 10% | 40 | 7.96 | 125 | 0.23 | 655 | Bn | Gy | Gd | S
17 | EC24-2R2K | 2.20 | + | 10% | 40 | 7.96 | 80 | 0.25 | 630 | R | R | Gd | S
18 | EC24-2R7K | 2.70 | + | 10% | 40 | 7.96 | 80 | 0.28 | 595 | R | V | Gd | S
19 | EC24-3R3K | 3.3 | + | 10% | 40 | 7.96 | 70 | 0.30 | 575 | O | O | Gd | S
20 | EC24-3R9K | 3.9 | + | 10% | 40 | 7.96 | 65 | 0.32 | 555 | O | W | Gd | S
21 | EC24-4R7K | 4.7 | + | 10% | 40 | 7.96 | 45 | 0.35 | 530 | Y | V | Gd | S
22 | EC24-5R6K | 5.6 | + | 10% | 40 | 7.96 | 49 | 0.40 | 500 | Gn | Be | Gd | S
23 | EC24-6R8K | 6.8 | + | 10% | 40 | 7.96 | 30 | 0.45 | 470 | Be | Gy | Gd | S
24 | EC24-8R2K | 8.2 | + | 10% | 40 | 7.96 | 28 | 0.56 | 425 | Gy | R | Gd | S
25 | EC24-100K | 10 | + | 10% | 40 | 7.96 | 22 | 0.72 | 370 | Bn | Bk | Bk | S
26 | EC24-120K | 12 | + | 10% | 40 | 2.52 | 20 | 0.80 | 350 | Bn | R | Bk | S
27 | EC24-150K | 15 | + | 10% | 40 | 2.52 | 16 | 0.88 | 335 | Bn | Gn | Bk | S
28 | EC24-180K | 18 | + | 10% | 40 | 2.52 | 15 | 1.00 | 315 | Bn | Gy | Bk | S
29 | EC24-220K | 22 | + | 10% | 40 | 2.52 | 13 | 1.20 | 285 | R | R | Bk | S
30 | EC24-270K | 27 | + | 10% | 40 | 2.52 | 11 | 1.35 | 270 | R | V | Bk | S
31 | EC24-330K | 33 | + | 10% | 40 | 2.52 | 10 | 1.50 | 255 | O | O | Bk | S
32 | EC24-390K | 39 | + | 10% | 40 | 2.52 | 9.5 | 1.70 | 240 | O | W | Bk | S
33 | EC24-470K | 47 | + | 10% | 50 | 2.52 | 8.5 | 2.30 | 205 | Y | V | Bk | S
34 | EC24-560K | 56 | + | 10% | 50 | 2.52 | 7.5 | 2.60 | 195 | Gn | Be | Bk | S
35 | EC24-680K | 68 | + | 10% | 50 | 2.52 | 6.5 | 2.90 | 185 | Be | Gy | Bk | S
36 | EC24-820K | 82 | + | 10% | 50 | 2.52 | 6.0 | 3.20 | 175 | G | R | Bk | S
37 | EC24-101K | 100 | + | 10% | 50 | 2.52 | 5.5 | 3.50 | 165 | Bn | Bk | Bn | S
38 | EC24-121K | 120 | + | 10% | 60 | 0.796 | 5.4 | 3.80 | 160 | Bn | R | Bn | S
39 | EC24-151K | 150 | + | 10% | 60 | 0.796 | 4.75 | 4.40 | 150 | Bn | Gn | Bn | S
40 | EC24-181K | 180 | + | 10% | 60 | 0.796 | 4.35 | 5.00 | 140 | Bn | Gy | Bn | S
41 | EC24-221K | 220 | + | 10% | 60 | 0.796 | 4.0 | 5.70 | 130 | R | R | Bn | S
42 | EC24-271K | 270 | + | 10% | 60 | 0.796 | 3.7 | 7.50 | 120 | R | V | Bn | S
43 | EC24-331K | 330 | + | 10% | 60 | 0.796 | 3.4 | 9.50 | 100 | O | O | Bn | S
44 | EC24-391K | 390 | + | 10% | 60 | 0.796 | 2.8 | 10.50 | 95 | O | W | Bn | S
45 | EC24-471K | 470 | + | 10% | 60 | 0.796 | 2.56 | 11.60 | 90 | Y | V | Bn | S
46 | EC24-561K | 560 | + | 10% | 60 | 0.796 | 2.35 | 13.00 | 85 | Gn | Be | Bn | S
47 | EC24-681K | 680 | + | 10% | 60 | 0.796 | 2.0 | 18.00 | 75 | Be | Gy | Bn | S
48 | EC24-821K | 820 | + | 10% | 60 | 0.796 | 1.60 | 23.70 | 65 | Gy | R | Bn | S
49 | EC24-102K | 1000 | + | 10% | 50 | 0.796 | 1.15 | 30.00 | 60 | Bn | Bk | R | S
‧3‧
色碼電感器 Fixed Inductors

## 4
EC 36 TYPE
No. | 料 號 Part No. | 電 感 量Inductance (uH) |  |  | Q 值 Q min. | 測試頻率 Testing frequency of L& Q (MHz) | 自諧頻率 S.R.F (MHz) min. | 直流電阻 DC resistance (Ω)max | 額定電流Rated DC current (mA)max. | 顏 色 Color code
[10 empty] | 1st | 2nd | 3rd | 4th
1 | EC36-R10M | 0.1 | + | 20% | 25 | 25.2 | 320 | 0.15 | 900 | Bn | Bk | S | Bk
2 | EC36-R12M | 0.12 | + | 20% | 25 | 25.2 | 320 | 0.16 | 900 | Bn | R | S | Bk
3 | EC36-R15M | 0.15 | + | 20% | 25 | 25.2 | 320 | 0.17 | 890 | Bn | Gn | S | Bk
4 | EC36-R18M | 0.18 | + | 20% | 25 | 25.2 | 320 | 0.19 | 890 | Bn | Gy | S | Bk
5 | EC36-R22M | 0.22 | + | 20% | 25 | 25.2 | 300 | 0.21 | 880 | R | R | S | Bk
6 | EC36-R27M | 0.27 | + | 20% | 25 | 25.2 | 300 | 0.24 | 800 | R | V | S | Bk
7 | EC36-R33M | 0.33 | + | 20% | 25 | 25.2 | 300 | 0.28 | 750 | O | O | S | Bk
8 | EC36-R39M | 0.39 | + | 20% | 25 | 25.2 | 280 | 0.32 | 680 | O | W | S | Bk
9 | EC36-R47M | 0.47 | + | 20% | 25 | 25.2 | 250 | 0.36 | 650 | Y | V | S | Bk
10 | EC36-R56M | 0.56 | + | 20% | 25 | 25.2 | 230 | 0.41 | 600 | Gn | Be | S | Bk
11 | EC36-R68M | 0.68 | + | 20% | 25 | 25.2 | 210 | 0.47 | 550 | Be | Gy | S | Bk
12 | EC36-R82M | 0.82 | + | 20% | 45 | 25.2 | 172 | 0.24 | 980 | Gy | R | S | Bk
13 | EC36-1R0K | 1.0 | + | 10% | 45 | 25.2 | 157 | 0.24 | 920 | Bn | Bk | Gd | S
14 | EC36-1R2K | 1.2 | + | 10% | 50 | 7.96 | 144 | 0.27 | 880 | Bn | R | Gd | S
15 | EC36-1R5K | 1.5 | + | 10% | 50 | 7.96 | 131 | 0.30 | 830 | Bn | Gn | Gd | S
16 | EC36-1R8K | 1.8 | + | 10% | 55 | 7.96 | 121 | 0.32 | 790 | Bn | Gy | Gd | S
17 | EC36-2R2K | 2.2 | + | 10% | 55 | 7.96 | 110 | 0.35 | 750 | R | R | Gd | S
18 | EC36-2R7K | 2.7 | + | 10% | 60 | 7.96 | 100 | 0.35 | 720 | R | V | Gd | S
19 | EC36-3R3K | 3.3 | + | 10% | 65 | 7.96 | 94 | 0.35 | 670 | O | O | Gd | S
20 | EC36-3R9K | 3.9 | + | 10% | 65 | 7.96 | 86 | 0.37 | 640 | O | W | Gd | S
21 | EC36-4R7K | 4.7 | + | 10% | 70 | 7.96 | 80 | 0.39 | 620 | Y | V | Gd | S
22 | EC36-5R6K | 5.6 | + | 10% | 70 | 7.96 | 74 | 0.43 | 590 | Gn | Be | Gd | S
23 | EC36-6R8K | 6.8 | + | 10% | 70 | 7.96 | 68 | 0.48 | 550 | Be | Gy | Gd | S
24 | EC36-8R2K | 8.2 | + | 10% | 70 | 7.96 | 53 | 0.52 | 530 | Gy | R | Gd | S
25 | EC36-100K | 10 | + | 10% | 70 | 2.52 | 45 | 0.58 | 500 | Bn | Bk | Bk | S
26 | EC36-120K | 12 | + | 10% | 70 | 2.52 | 34 | 0.63 | 480 | Bn | R | Bk | S
27 | EC36-150K | 15 | + | 10% | 70 | 2.52 | 20 | 0.72 | 460 | Bn | Gn | Bk | S
28 | EC36-180K | 18 | + | 10% | 65 | 2.52 | 14 | 0.77 | 430 | Bn | Gy | Bk | S
29 | EC36-220K | 22 | + | 10% | 40 | 2.52 | 9.9 | 0.84 | 410 | R | R | Bk | S
30 | EC36-270K | 27 | + | 10% | 55 | 2.52 | 7.6 | 0.94 | 390 | R | V | Bk | S
31 | EC36-330K | 33 | + | 10% | 55 | 2.52 | 6.3 | 1.03 | 370 | O | O | Bk | S
32 | EC36-390K | 39 | + | 10% | 50 | 2.52 | 6.3 | 1.12 | 350 | O | W | Bk | S
33 | EC36-470K | 47 | + | 10% | 45 | 2.52 | 6.3 | 1.22 | 340 | Y | V | Bk | S
34 | EC36-560K | 56 | + | 10% | 40 | 2.52 | 6.2 | 1.34 | 320 | Gn | Be | Bk | S
35 | EC36-680K | 68 | + | 10% | 40 | 2.52 | 5.7 | 1.47 | 306 | Be | Gy | Bk | S
36 | EC36-820K | 82 | + | 10% | 35 | 2.52 | 5.3 | 1.62 | 290 | Gy | R | Bk | S
37 | EC36-101K | 100 | + | 10% | 30 | 2.52 | 4.8 | 1.80 | 275 | Bn | Bk | Bn | S
38 | EC36-121K | 120 | + | 10% | 70 | 0.796 | 3.8 | 3.70 | 185 | Bn | R | Bn | S
39 | EC36-151K | 150 | + | 10% | 70 | 0.796 | 3.5 | 4.20 | 175 | Bn | Gn | Bn | S
40 | EC36-181K | 180 | + | 10% | 70 | 0.796 | 3.3 | 4.60 | 165 | Bn | Gy | Bn | S
41 | EC36-221K | 220 | + | 10% | 70 | 0.796 | 3.0 | 5.10 | 155 | R | R | Bn | S
42 | EC36-271K | 270 | + | 10% | 65 | 0.796 | 2.8 | 5.80 | 146 | R | V | Bn | S
43 | EC36-331K | 330 | + | 10% | 65 | 0.796 | 2.6 | 6.40 | 137 | O | O | Bn | S
44 | EC36-391K | 390 | + | 10% | 65 | 0.796 | 2.4 | 7.00 | 133 | O | W | Bn | S
45 | EC36-471K | 470 | + | 10% | 60 | 0.796 | 2.25 | 7.70 | 126 | Y | V | Bn | S
46 | EC36-561K | 560 | + | 10% | 60 | 0.796 | 2.1 | 8.50 | 120 | Gn | Be | Bn | S
47 | EC36-681K | 680 | + | 10% | 55 | 0.796 | 1.95 | 9.40 | 113 | Be | Gy | Bn | S
48 | EC36-821K | 820 | + | 10% | 55 | 0.796 | 1.85 | 12.00 | 100 | Gy | R | Bn | S
49 | EC36-102K | 1000 | + | 10% | 50 | 0.252 | 1.4 | 17.40 | 100 | Bn | Bk | R | S
‧4‧
色碼電感器 Fixed Inductors

## 5
EC 46 TYPE
No. | 料 號 Part No. | 電感值及測試頻率 Inductance (mH) Test frequency at 1KHz |  |  | Q值測試最小值及測試頻率 Q Tesing min.frequency of Q (KHz) | 直流電阻 DC resistance (Ω)max | 顏 色 Color code
[7 empty] | 1st | 2nd | 3rd | 4th
1 | EC46-102K | 1.0 | + | 10% | 80(252) | 8 | Bn | Bk | R | S
2 | EC46-122K | 1.2 | + | 10% | 80(252) | 9 | Bn | R | R | S
3 | EC46-152K | 1.5 | + | 10% | 80(252) | 10 | Bn | Gn | R | S
4 | EC46-182K | 1.8 | + | 10% | 80(252) | 11 | Bn | Gy | R | S
5 | EC46-222K | 2.2 | + | 10% | 80(252) | 14 | R | R | R | S
6 | EC46-272K | 2.7 | + | 10% | 80(252) | 18 | R | V | R | S
7 | EC46-332K | 3.3 | + | 10% | 80(252) | 22 | O | O | R | S
8 | EC46-392K | 3.9 | + | 10% | 80(252) | 26 | O | W | R | S
9 | EC46-472K | 4.7 | + | 10% | 80(252) | 30 | Y | V | R | S
10 | EC46-562K | 5.6 | + | 10% | 60(252) | 34 | Gn | Be | R | S
11 | EC46-682K | 6.8 | + | 10% | 60(252) | 48 | Be | Gy | R | S
12 | EC46-822K | 8.2 | + | 10% | 60(252) | 62 | Gy | R | O | S
13 | EC46-103K | 10 | + | 10% | 60(252) | 74 | Bn | Bk | O | S
14 | EC46-123K | 12 | + | 10% | 60(252) | 88 | Bn | R | O | S
15 | EC46-153K | 15 | + | 10% | 60(252) | 102 | Bn | Gn | O | S
16 | EC46-183K | 18 | + | 10% | 40(79.6) | 150 | Bn | Gy | O | S
17 | EC46-223K | 22 | + | 10% | 40(79.6) | 180 | R | R | O | S
18 | EC46-273K | 27 | + | 10% | 40(79.6) | 210 | R | V | O | S
19 | EC46-303K | 30 | + | 10% | 40(79.6) | 240 | O | Bk | O | S
20 | EC46-333K | 33 | + | 10% | 40(79.6) | 250 | O | O | O | S
21 | EC66-393K | 39 | + | 10% | 40(79.6) | 270 | O | W | O | S
CUSTOMER SPECIFICATION IS WELCOME
UNIT: mm
‧5‧
色碼電感器 Fixed Inductors
5+0.5
26+1
6+1
6+1