## PK
FIGURE
|  | Model |  | A |  | (with epoxy) |  |  | (without epoxy) | C
|  | PK-DR2W3x4.5 |  | 3.5+0.75mm |  | 6+1.0mm |  |  | 5+1.0mm | 1.5+0.75mm
|  | PK-DR2W4x5.5 |  | 4.5+0.75mm |  | 7.5+1.0mm |  |  | 6+1.0mm | 2+0.75mm
|  | PK-DR2W5x7 |  | 5.5+0.75mm |  | 9+1.0mm |  |  | 7.5+1.0mm | 3+0.75mm
|  | PK-DR2W6x8.3 |  | 6.5+0.75mm |  | 10+1.0mm |  |  | 9+1.0mm | 3+0.75mm
|  | PK-DR2W8x10 |  | 8.5+0.75mm |  | 12+1.0mm |  |  | 10.5+1.0mm | 5+0.75mm
|  | PK-DR2W8x15 |  | 8.5+0.75mm |  | 16.5+1.0mm |  |  | 15.5+1.0mm | 4.5+0.75mm
|  | PK-DR2W9x12 |  | 9.5+0.75mm |  | 13.5+1.0mm |  |  | 12.5+1.0mm | 5+0.75mm
|  | PK-DR2W10x16 |  | 10.5+0.75mm |  | 18+1.0mm |  |  | 17+1.0mm | 6+0.75mm
DESCRIPTION
PK-DR2W XXXXX-XXXX-XXXX-XX-X
N:不需滴膠 No epoxy C:需要滴膠 Coated epoxy
OT:有特殊要求見規格書 Other special requirement refer to specification
膠筒顏色 Tube(PVC/PE) colour NP:沒有膠筒 Without tube
電阻值及誤差范圍 Resistance and the tolerance
電感值及誤差范圍 Inductance and the tolerance
磁材直徑和高度 Core outer diameter and height
"工"字形一邊出兩腳 "工"Type two lead wires at a direction
直立式水桶型線圈(二腳) Peaking Type Coils (two lead wires)
Issue No 圖 號 | Ordering Code 訂 購 號 | Inductance (L) 電 感 值 |  |  | Dcr (R) 電阻值 |  |  | Tested Condition 測試條件 |  | Tube Colour 套管顏色
TV-CE-SS-00276 | PK-DR2W3x4.5-280M-A5X-GY-N | 28uH | + | 20% | Max0.5Ω |  |  | 1KHz |  | Gray
TV-CE-SS-00415 | PK-DR2W3x4.5-121M-2R3X-BL-N | 120uH | + | 20% | Max2.3Ω |  |  | 1KHz |  | Blue
TV-CE-SS-00310 | PK-DR2W3x4.5-501M-11M-RD-N | 500uH | + | 20% | 11Ω | + | 20% | 1KHz |  | Red
TV-CE-SS-00518 | PK-DR2W3x4.5-681M-13X-RD-N | 680uH | + | 20% | Max13Ω |  |  | 1KHz |  | Red
TV-CE-SS-00308 | PK-DR2W3x4.5-701M-11M-GY-N | 700uH | + | 20% | 11Ω | + | 20% | 1KHz |  | Gray
TV-CE-SS-00309 | PK-DR2W3x4.5-901M-11M-BL-N | 900uH | + | 20% | 11Ω | + | 20% | 1KHz |  | Blue
TV-CE-SS-00685 | PK-DR2W3x4.5-102M-8M-BL-C | 1mH | + | 20% | 8Ω | + | 20% | 1KHz |  | Blue
TV-CE-SS-00684 | PK-DR2W3x4.5-102M-10M-BL-C | 1mH | + | 20% | 10Ω | + | 20% | 1KHz |  | Blue
TV-CE-SS-00277 | PK-DR2W3x4.5-102M-14M-BL-N | 1mH | + | 20% | 14Ω | + | 20% | 1KHz |  | Blue
TV-CE-SS-00462 | PK-DR2W3x4.5-102M-14M-GY-N | 1mH | + | 20% | 14Ω | + | 20% | 1KHz |  | Gray
TV-CE-SS-00144 | PK-DR2W3x4.5-122M-15M-BL-N | 1.2mH | + | 20% | 15Ω | + | 20% | 1KHz |  | Blue
TV-CE-SS-00314 | PK-DR2W3x4.5-152M-17X-BL-C | 1.5mH | + | 20% | Max17Ω |  |  | 1KHz |  | Blue
TV-CE-SS-00419 | PK-DR2W3x4.5-162M-25M-BK-N | 1.6mH | + | 20% | 25Ω | + | 20% | 1KHz |  | Black
TV-CE-SS-00255 | PK-DR2W3x4.5-182M-30M-BK-N | 1.8mH | + | 20% | 30Ω | + | 20% | 1KHz |  | Black
TV-CE-SS-00474 | PK-DR2W3x4.5-182M-30M-BL-N | 1.8mH | + | 20% | 30Ω | + | 20% | 1KHz |  | Blue
TV-CE-SS-00294 | PK-DR2W3x4.5-202M-14M-BL-N | 2mH | + | 20% | 14Ω | + | 20% | 1KHz |  | Blue
TV-CE-SS-00471 | PK-DR2W3x4.5-202M-14M-BL-C | 2mH | + | 20% | 14Ω | + | 20% | 1KHz |  | Blue
TV-CE-SS-00185 | PK-DR2W3x4.5-202M-25M-BK-N | 2mH | + | 20% | 25Ω | + | 20% | 1KHz |  | Black
TV-CE-SS-00366 | PK-DR2W3x4.5-202M-35M-BK-N | 2mH | + | 20% | 35Ω | + | 20% | 1KHz |  | Black
TV-CE-SS-00434 | PK-DR2W3x4.5-222M-22M-BL-N | 2.2mH | + | 20% | 22Ω | + | 20% | 1KHz |  | Blue
‧6‧
Issue No 圖 號 | Ordering Code 訂 購 號 | Inductance (L) 電 感 值 |  |  | Dcr (R) 電阻值 |  |  | Tested Condition 測試條件 |  | Tube Colour 套管顏色
TV-CE-SS-00271 | PK-DR2W3x4.5-252M-24X-BK-N | 2.5mH | + | 20% | Max24Ω |  |  | 1KHz |  | Black
TV-CE-SS-00164 | PK-DR2W3x4.5-252M-27M-BL-N | 2.5mH | + | 20% | 27Ω | + | 20% | 1KHz |  | Blue
TV-CE-SS-00296 | PK-DR2W3x4.5-282T-23T-RD-N | 2.8mH | + | 30% | 23Ω | + | 30% | 1KHz |  | Red
TV-CE-SS-00037 | PK-DR2W3x4.5-302M-22M-BL-N | 3.0mH | + | 20% | 22Ω | + | 20% | 1KHz |  | Blue
TV-CE-SS-00174 | PK-DR2W3x4.5-302M-30M-BL-C | 3mH | + | 20% | 30Ω | + | 20% | 1KHz |  | Blue
TV-CE-SS-00324 | PK-DR2W3x4.5-302M-40M-BL-C | 3mH | + | 20% | 40Ω | + | 20% | 1KHz |  | Blue
TV-CE-SS-00323 | PK-DR2W3x4.5-322M-50X-BK-N | 3.2mH | + | 20% | Max50Ω |  |  | 1KHz |  | Black
TV-CE-SS-00272 | PK-DR2W3x4.5-352M-40X-BL-N | 3.5mH | + | 20% | Max40Ω |  |  | 1KHz |  | Blue
TV-CE-SS-00260 | PK-DR2W3x4.5-402M-34M-BK-N | 4mH | + | 20% | 34Ω | + | 20% | 1KHz |  | Black
TV-CE-SS-00168 | PK-DR2W3x4.5-402J-62X-BL-C | 4mH | + | 5% | Max62Ω |  |  | 1KHz |  | Blue
TV-CE-SS-00145 | PK-DR2W3x4.5-402M-64M-BK-N | 4mH | + | 20% | 64Ω | + | 20% | 1KHz |  | Black
TV-CE-SS-00273 | PK-DR2W3x4.5-452M-48X-RD-N | 4.5mH | + | 20% | Max48Ω |  |  | 1KHz |  | Red
TV-CE-SS-00223 | PK-DR2W3x4.5-472M-60M-BL-N | 4.7mH | + | 20% | 60Ω | + | 20% | 1KHz |  | Blue
TV-CE-SS-00257 | PK-DR2W3x4.5-502M-40M-BK-N | 5mH | + | 20% | 40Ω | + | 20% | 1KHz |  | Black
TV-CE-SS-00274 | PK-DR2W3x4.5-552M-55X-BK-N | 5.5mH | + | 20% | Max55Ω |  |  | 1KHz |  | Black
TV-CE-SS-00305 | PK-DR2W3x4.5-562M-103X-BK-OT | 5.6mH | + | 20% | Max103Ω |  |  | 1KHz |  | Black
TV-CE-SS-00261 | PK-DR2W3x4.5-562M-46M-BK-N | 5.6mH | + | 20% | 46Ω | + | 20% | 1KHz |  | Black
TV-CE-SS-00258 | PK-DR2W3x4.5-602M-60M-BK-N | 6mH | + | 20% | 60Ω | + | 20% | 1KHz |  | Black
TV-CE-SS-00275 | PK-DR2W3x4.5-652M-80X-BK-N | 6.5mH | + | 20% | Max80Ω |  |  | 1KHz |  | Black
TV-CE-SS-00233 | PK-DR2W3x4.5-702M-100M-BL-N | 7mH | + | 20% | 100Ω | + | 20% | 1KHz |  | Blue
TV-CE-SS-00146 | PK-DR2W3x4.5-802M-115M-RD-N | 8mH | + | 20% | 115Ω | + | 20% | 1KHz |  | Red
TV-CE-SS-00215 | PK-DR2W3x4.5-143M-130M-RD-N | 14mH | + | 20% | 130Ω | + | 20% | 1KHz |  | Red
TV-CE-SS-00381 | PK-DR2W3x4.5-143K-170K-BL-N | 14mH | + | 10% | 170Ω | + | 10% | 1KHz |  | Blue
TV-CE-SS-00252 | PK-DR2W3x4.5-153M-170M-BL-C | 15mH | + | 20% | 170Ω | + | 20% | 1KHz |  | Blue
TV-CE-SS-00048 | PK-DR2W3x4.5-153M-170M-BK-C | 15mH | + | 20% | 170Ω | + | 20% | 1KHz |  | Black
TV-CE-SS-00216 | PK-DR2W3x4.5-153M-190M-BK-N | 15mH | + | 20% | 190Ω | + | 20% | 1KHz |  | Black
TV-CE-SS-00119 | PK-DR2W3x4.5-153M-190M-BK-C | 15mH | + | 20% | 190Ω | + | 20% | 1KHz |  | Black
TV-CE-SS-00112 | PK-DR2W3x4.5-183M-170M-BL-C | 18mH | + | 20% | 170Ω | + | 20% | 1KHz |  | Blue
TV-CE-SS-00450 | PK-DR2W3x4.5-183K-180X-BK-C | 18mH | + | 10% | Max180Ω |  |  | 1KHz |  | Black
TV-CE-SS-00513 | PK-DR2W3x4.5-203M-170M-YL-C | 20mH | + | 20% | 170Ω | + | 20% | 1KHz |  | Yellow
TV-CE-SS-00503 | PK-DR2W3x4.5-203M-170M-BL-C | 20mH | + | 20% | 170Ω | + | 20% | 1KHz |  | Blue
TV-CE-SS-00546 | PK-DR2W4x5.5-R6M-A08X-RD-N | 0.6uH | + | 20% | Max0.08Ω |  |  | 1KHz |  | Red
TV-CE-SS-00143 | PK-DR2W4x5.5-R7M-A06X-NP-N | 0.7uH | + | 20% | Max0.06Ω |  |  | 1KHz |  | NP
TV-CE-SS-00542 | PK-DR2W4x5.5-R7M-A08X-RD-N | 0.7uH | + | 20% | Max0.08Ω |  |  | 1KHz |  | Red
TV-CE-SS-00456 | PK-DR2W4x5.5-R8M-A09X-NP-N | 0.8uH | + | 20% | Max0.09Ω |  |  | 1KHz |  | NP
TV-CE-SS-00445 | PK-DR2W4x5.5-1R3K-A17X-NP-N | 1.3uH | + | 10% | Max0.17Ω |  |  | 1KHz |  | NP
TV-CE-SS-00379 | PK-DR2W4x5.5-1R5M-A053X-NP-N | 1.5uH | + | 20% | Max0.053Ω |  |  | 1KHz |  | NP
‧7‧
Issue No 圖 號 | Ordering Code 訂 購 號 | Inductance (L) 電 感 值 |  |  | Dcr (R) 電阻值 |  |  | Tested Condition 測試條件 |  | Tube Colour 套管顏色
TV-CE-SS-00452 | PK-DR2W4x5.5-1R6M-A14X-NP-N | 1.6uH | + | 20% | Max0.14Ω |  |  | 1KHz |  | NP
TV-CE-SS-00446 | PK-DR2W4x5.5-2R0K-A18X-BL-N | 2uH | + | 10% | Max0.18Ω |  |  | 1KHz |  | Blue
TV-CE-SS-00267 | PK-DR2W4x5.5-2R2M-A15M-BK-N | 2.2uH | + | 20% | 0.15Ω | + | 20% | 1KHz |  | Black
TV-CE-SS-00455 | PK-DR2W4x5.5-2R4M-A13X-NP-N | 2.4uH | + | 20% | Max0.13Ω |  |  | 1KHz |  | NP
TV-CE-SS-00444 | PK-DR2W4x5.5-2R7K-A14X-NP-N | 2.7uH | + | 10% | Max0.14Ω |  |  | 1KHz |  | NP
TV-CE-SS-00074 | PK-DR2W4x5.5-3R3M-A12X-BL-N | 3.3uH | + | 20% | Max0.12Ω |  |  | 1KHz |  | Blue
TV-CE-SS-00453 | PK-DR2W4x5.5-4R2M-A21X-NP-N | 4.2uH | + | 20% | Max0.21Ω |  |  | 1KHz |  | NP
TV-CE-SS-00431 | PK-DR2W4x5.5-4R7M-A19M-BL-N | 4.7uH | + | 20% | 0.19Ω | + | 20% | 1KHz |  | Blue
TV-CE-SS-00454 | PK-DR2W4x5.5-7R5M-A21X-NP-N | 7.5uH | + | 20% | Max0.21Ω |  |  | 1KHz |  | NP
TV-CE-SS-00039 | PK-DR2W4x5.5-100M-A27M-BL-N | 10uH | + | 20% | 0.27Ω | + | 20% | 1KHz |  | Blue
TV-CE-SS-00441 | PK-DR2W4x5.5-100M-A47X-BK-N | 10uH | + | 20% | Max0.47Ω |  |  | 1KHz |  | Black
TV-CE-SS-00475 | PK-DR2W4x5.5-150K-A18X-BL-N | 15uH | + | 10% | Max0.18Ω |  |  | 1KHz |  | Blue
TV-CE-SS-00151 | PK-DR2W4x5.5-150M-A22X-BL-N | 15uH | + | 20% | Max0.22Ω |  |  | 1KHz |  | Blue
TV-CE-SS-00011 | PK-DR2W4x5.5-220M-A4M-BL-N | 22uH | + | 20% | 0.4Ω | + | 20% | 1KHz |  | Blue
TV-CE-SS-00681 | PK-DR2W4x5.5-330M-A58M-BL-N | 33uH | + | 20% | 0.58Ω | + | 20% | 1KHz |  | Blue
TV-CE-SS-00360 | PK-DR2W4x5.5-470M-A55M-BK-N | 47uH | + | 20% | 0.55Ω | + | 20% | 1KHz |  | Black
TV-CE-SS-00572 | PK-DR2W4x5.5-470M-A75M-BL-N | 47uH | + | 20% | 0.75Ω | + | 20% | 160KHz/0.25v |  | Blue
TV-CE-SS-00443 | PK-DR2W4x5.5-470M-A99X-BK-N | 47uH | + | 20% | Max0.99Ω |  |  | 1KHz |  | Black
TV-CE-SS-00447 | PK-DR2W4x5.5-500K-1X-BK-N | 50uH | + | 10% | Max1Ω |  |  | 1KHz |  | Black
TV-CE-SS-00172 | PK-DR2W4x5.5-700M-A82M-BL-N | 70uH | + | 20% | 0.82Ω | + | 20% | 1KHz |  | Blue
TV-CE-SS-00643 | PK-DR2W4x5.5-900K-1X-BL-C | 90uH | + | 10% | Max1Ω |  |  | 1KHz |  | Blue
TV-CE-SS-00440 | PK-DR2W4x5.5-101M-1R4X-BL-N | 100uH | + | 20% | Max1.4Ω |  |  | 1KHz |  | Blue
TV-CE-SS-00318 | PK-DR2W4x5.5-181M-A69X-BL-N | 180uH | + | 20% | Max0.69Ω |  |  | 1KHz |  | Blue
TV-CE-SS-00103 | PK-DR2W4x5.5-191M-1R4M-BL-N | 190uH | + | 20% | 1.4Ω | + | 20% | 1KHz |  | Blue
TV-CE-SS-00468 | PK-DR2W4x5.5-451M-20X-BL-N | 450uH | + | 20% | Max20Ω |  |  | 1KHz |  | Blue
TV-CE-SS-00206 | PK-DR2W4x5.5-801M-6R6M-BL-N | 800uH | + | 20% | 6.6Ω | + | 20% | 1KHz |  | Blue
TV-CE-SS-00205 | PK-DR2W4x5.5-801M-6R6M-BK-C | 800uH | + | 20% | 6.6Ω | + | 20% | 1KHz |  | Black
TV-CE-SS-00313 | PK-DR2W4x5.5-102M-10X-BL-N | 1mH | + | 20% | Max10Ω |  |  | 1KHz |  | Blue
TV-CE-SS-00393 | PK-DR2W4x5.5-102M-14X-BL-N | 1mH | + | 20% | Max14Ω |  |  | 1KHz |  | Blue
TV-CE-SS-00222 | PK-DR2W4x5.5-122M-4R0M-NP-OT | 1.2mH | + | 20% | 4Ω | + | 20% | 1KHz |  | NP
TV-CE-SS-00507 | PK-DR2W4x5.5-122K-8X-BK-N | 1.2mH | + | 10% | Max8Ω |  |  | 1KHz |  | Black
TV-CE-SS-00508 | PK-DR2W4x5.5-122K-11X-BL-N | 1.2mH | + | 10% | Max11Ω |  |  | 1KHz |  | Blue
TV-CE-SS-00132 | PK-DR2W4x5.5-122M-16M-GY-N | 1.2mH | + | 20% | 16Ω | + | 20% | 1KHz |  | Gray
TV-CE-SS-00486 | PK-DR2W3x4.5-122M-27X-BL-N | 1.2mH | + | 20% | Max27Ω |  |  | 1KHz |  | Blue
TV-CE-SS-00253 | PK-DR2W4x5.5-142M-24M-BL-N | 1.4mH | + | 20% | 24Ω | + | 20% | 1KHz |  | Blue
TV-CE-SS-00290 | PK-DR2W4x5.5-152M-17X-BL-N | 1.5mH | + | 20% | Max17Ω |  |  | 1KHz |  | Blue
TV-CE-SS-00285 | PK-DR2W4x5.5-182M-30M-BL-N | 1.8mH | + | 20% | 30Ω | + | 20% | 1KHz |  | Blue
‧8‧
Issue No 圖 號 | Ordering Code 訂 購 號 | Inductance (L) 電 感 值 |  |  | Dcr (R) 電阻值 |  |  | Tested Condition 測試條件 |  | Tube Colour 套管顏色
TV-CE-SS-00365 | PK-DR2W4x5.5-202M-13M-BL-C | 2mH | + | 20% | 13Ω | + | 20% | 1KHz |  | Blue
TV-CE-SS-00010 | PK-DR2W4x5.5-202M-13M-BL-N | 2mH | + | 20% | 13Ω | + | 20% | 1KHz |  | Blue
TV-CE-SS-00609 | PK-DR2W4x5.5-202M-40M-GY-N | 2mH | + | 20% | 40Ω | + | 20% | 1KHz |  | Gray
TV-CE-SS-00038 | PK-DR2W4x6-222K-13K-BK-N | 2.2mH | + | 10% | 13Ω | + | 10% | Black |  | Black
TV-CE-SS-00159 | PK-DR2W4x5.5-222M-14M-BK-N | 2.2mH | + | 20% | 14Ω | + | 20% | 1KHz |  | Black
TV-CE-SS-00603 | PK-DR2W4x5.5-222M-17M-BL-N | 2.2mH | + | 20% | 17Ω | + | 20% | 1KHz |  | Blue
TV-CE-SS-00538 | PK-DR2W4x5.5-222M-23X-BL-N | 2.2mH | + | 20% | Max23Ω |  |  | 1KHz |  | Blue
TV-CE-SS-00003 | PK-DR2W4x5.5-232M-16M-BL-N | 2.3mH | + | 20% | 16Ω | + | 20% | 1KHz |  | Blue
TV-CE-SS-00002 | PK-DR2W4x5.5-252M-25M-BK-N | 2.5mH | + | 20% | 25Ω | + | 20% | 1KHz |  | Black
TV-CE-SS-00182 | PK-DR2W4x5.5-272M-5R2M-NP-OT | 2.7mH | + | 20% | 5.2Ω | + | 20% | 1KHz |  | NP
TV-CE-SS-00098 | PK-DR2W4x5.5-272M-24M-BL-N | 2.7mH | + | 20% | 24Ω | + | 20% | 1KHz |  | Blue
TV-CE-SS-00118 | PK-DR2W4x5.5-302M-27M-BL-N | 3mH | + | 20% | 27Ω | + | 20% | 1KHz |  | Blue
TV-CE-SS-00114 | PK-DR2W4x5.5-322M-17M-BL-N | 3.2mH | + | 20% | 17Ω | + | 20% | 1KHz |  | Blue
TV-CE-SS-00173 | PK-DR2W4x5.5-322M-38M-BL-N | 3.2mH | + | 20% | 38Ω | + | 20% | 1KHz |  | Blue
TV-CE-SS-00281 | PK-DR2W4x5.5-332M-8X-NP-OT | 3.3mH | + | 20% | Max8Ω |  |  | 1KHz |  | NP
TV-CE-SS-00102 | PK-DR2W4x5.5-332M-21M-BK-N | 3.3mH | + | 20% | 21Ω | + | 20% | 1KHz |  | Black
TV-CE-SS-00133 | PK-DR2W4x5.5-372M-23M-BL-N | 3.7mH | + | 20% | 23Ω | + | 20% | 1KHz |  | Blue
TV-CE-SS-00181 | PK-DR2W4x5.5-392M-6R8M-NP-OT | 3.9mH | + | 20% | 6.8Ω | + | 20% | 1KHz |  | NP
TV-CE-SS-00101 | PK-DR2W4x5.5-392M-23M-BL-N | 3.9mH | + | 20% | 23Ω | + | 20% | 1KHz |  | Blue
TV-CE-SS-00165 | PK-DR2W4x5.5-392M-38M-BL-N | 3.9mH | + | 20% | 38Ω | + | 20% | 1KHz |  | Blue
TV-CE-SS-00611 | PK-DR2W4x5.5-472K-8R2K-NP-OT | 4.7mH | + | 10% | 8.2Ω | + | 10% | 1KHz |  | NP
TV-CE-SS-00282 | PK-DR2W4x5.5-472M-10X-NP-OT | 4.7mH | + | 20% | Max10Ω |  |  | 1KHz |  | NP
TV-CE-SS-00539 | PK-DR2W4x5.5-472M-31X-BK-N | 4.7mH | + | 20% | Max31Ω |  |  | 1KHz |  | Black
TV-CE-SS-00687 | PK-DR2W4x5.5-472M-31X-RD-C | 4.7mH | + | 20% | Max31Ω |  |  | 1KHz |  | Red
TV-CE-SS-00097 | PK-DR2W4x5.5-472M-34M-BK-N | 4.7mH | + | 20% | 34Ω | + | 20% | 1KHz |  | Black
TV-CE-SS-00581 | PK-DR2W4x5.5-472M-38M-RD-N | 4.7mH | + | 20% | 38Ω | + | 20% | 1KHz |  | Red
TV-CE-SS-00134 | PK-DR2W4x5.5-472M-38M-BL-N | 4.7mH | + | 20% | 38Ω | + | 20% | 1KHz |  | Blue
TV-CE-SS-00135 | PK-DR2W4x5.5-502M-28M-BL-N | 5mH | + | 20% | 28Ω | + | 20% | 1KHz |  | Blue
TV-CE-SS-00221 | PK-DR2W4x5.5-562M-10M-NP-OT | 5.6mH | + | 20% | 10Ω | + | 20% | 1KHz |  | NP
TV-CE-SS-00140 | PK-DR2W4x5.5-562M-53X-BL-N | 5.6mH | + | 20% | Max53Ω |  |  | 1KHz |  | Blue
TV-CE-SS-00280 | PK-DR2W4x5.5-682M-10M-NP-OT | 6.8mH | + | 20% | 10Ω | + | 20% | 1KHz |  | NP
TV-CE-SS-00100 | PK-DR2W4x5.5-682M-43M-BL-N | 6.8mH | + | 20% | 43Ω | + | 20% | 1KHz |  | Blue
TV-CE-SS-00131 | PK-DR2W4x5.5-822M-51M-YL-N | 8.2mH | + | 20% | 51Ω | + | 20% | 1KHz |  | Yellow
TV-CE-SS-00243 | PK-DR2W4x5.5-103M-60M-BK-N | 10mH | + | 20% | 60Ω | + | 20% | 1KHz |  | Black
TV-CE-SS-00053 | PK-DR2W4x5.5-103M-65M-BK-C | 10mH | + | 20% | 65Ω | + | 20% | 1KHz |  | Black
TV-CE-SS-00399 | PK-DR2W4x5.5-103M-65M-BK-N | 10mH | + | 20% | 65Ω | + | 20% | 1KHz |  | Black
TV-CE-SS-00624 | PK-DR2W4x5.5-103M-65M-BK-OT | 10mH | + | 20% | 65Ω | + | 20% | 1KHz |  | Black
‧9‧
Issue No 圖 號 | Ordering Code 訂 購 號 | Inductance (L) 電 感 值 |  |  | Dcr (R) 電阻值 |  |  | Tested Condition 測試條件 |  | Tube Colour 套管顏色
TV-CE-SS-00625 | PK-DR2W4x5.5-103M-65M-BK-OT 2 | 10mH | + | 20% | 65Ω | + | 20% | 1KHz |  | Black
TV-CE-SS-00626 | PK-DR2W4x5.5-103M-65M-BK-OT 3 | 10mH | + | 20% | 65Ω | + | 20% | 1KHz |  | Black
TV-CE-SS-00130 | PK-DR2W4x5.5-103M-70M-BK-N | 10mH | + | 20% | 70Ω | + | 20% | 1KHz |  | Black
TV-CE-SS-00394 | PK-DR2W4x5.5-103M-82X-BK-N | 10mH | + | 20% | Max82Ω |  |  | 1KHz |  | Black
TV-CE-SS-00166 | PK-DR2W4x5.5-103M-85M-BK-N | 10mH | + | 20% | 85Ω | + | 20% | 1KHz |  | Black
TV-CE-SS-00302 | PK-DR2W4x5.5-103M-87M-BK-C | 10mH | + | 20% | 87Ω | + | 20% | 1KHz |  | Black
TV-CE-SS-00235 | PK-DR2W4x5.5-103M-120M-BL-N | 10mH | + | 20% | 120Ω | + | 20% | 1KHz |  | Blue
TV-CE-SS-00592 | PK-DR2W4x5.5-153M-75M-BK-N | 15mH | + | 20% | 75Ω | + | 20% | 1KHz |  | Black
TV-CE-SS-00218 | PK-DR2W4x5.5-153M-100M-BK-N | 15mH | + | 20% | 100Ω | + | 20% | 1KHz |  | Black
TV-CE-SS-00427 | PK-DR2W4x5.5-153M-110M-BK-C | 15mH | + | 20% | 110Ω | + | 20% | 1KHz |  | Black
TV-CE-SS-00063 | PK-DR2W4x5.5-153M-110M-BL-C | 15mH | + | 20% | 110Ω | + | 20% | 1KHz |  | Blue
TV-CE-SS-00084 | PK-DR2W4x5.5-153M-135M-BL-C | 15mH | + | 20% | 135Ω | + | 20% | 1KHz |  | Blue
TV-CE-SS-00442 | PK-DR2W4x5.5-203M-130M-BL-N | 20mH | + | 20% | 130Ω | + | 20% | 1KHz |  | Blue
TV-CE-SS-00031 | PK-DR2W4x5.5-203M-130M-BL-C | 20mH | + | 20% | 130Ω | + | 20% | 1KHz |  | Blue
TV-CE-SS-00007 | PK-DR2W4x5.5-223M-140M-BK-N | 22mH | + | 20% | 140Ω | + | 20% | 1KHz |  | Black
TV-CE-SS-00009 | PK-DR2W4x5.5-223M-140M-BK-C | 22mH | + | 20% | 140Ω | + | 20% | 1KHz |  | Black
TV-CE-SS-00195 | PK-DR2W4x5.5-253M-150M-BK-C | 25mH | + | 20% | 150Ω | + | 20% | 1KHz |  | Black
TV-CE-SS-00196 | PK-DR2W4x5.5-253M-150M-BK-N | 25mH | + | 20% | 150Ω | + | 20% | 1KHz |  | Black
TV-CE-SS-00152 | PK-DR2W4x5.5-253M-155M-BK-C | 25mH | + | 20% | 155Ω | + | 20% | 1KHz |  | Black
TV-CE-SS-00354 | PK-DR2W4x5.5-253K-165K-BK-C | 25mH | + | 10% | 165Ω | + | 10% | 1KHz |  | Black
TV-CE-SS-00192 | PK-DR2W4x5.5-303M-170M-BK-N | 30mH | + | 20% | 170Ω | + | 20% | 1KHz |  | Black
TV-CE-SS-00012 | PK-DR2W4x5.5-303M-170M-BK-C | 30mH | + | 20% | 170Ω | + | 20% | 1KHz |  | Black
TV-CE-SS-00577 | PK-DR2W4x5.5-303M-170M-YL-C | 30mH | + | 20% | 170Ω | + | 20% | 1KHz |  | Yellow
TV-CE-SS-00104 | PK-DR2W4x5.5-303M-195M-BK-N | 30mH | + | 20% | 195Ω | + | 20% | 1KHz |  | Black
TV-CE-SS-00065 | PK-DR2W4x5.5-303M-260M-BK-N | 30mH | + | 20% | 260Ω | + | 20% | 1KHz |  | Black
TV-CE-SS-00066 | PK-DR2W4x5.5-303M-260M-BK-C | 30mH | + | 20% | 260Ω | + | 20% | 1KHz |  | Black
TV-CE-SS-00054 | PK-DR2W4x5.5-343M-220N-BK-N | 34mH | + | 20% | MIN220Ω |  |  | 1KHz |  | Black
TV-CE-SS-00043 | PK-DR2W4x5.5-363M-200M-BK-C | 36mH | + | 20% | 200Ω | + | 20% | 1KHz |  | Black
TV-CE-SS-00049 | PK-DR2W4x5.5-383M-285M-BK-C | 38mH | + | 20% | 285Ω | + | 20% | 1KHz |  | Black
TV-CE-SS-00045 | PK-DR2W4x5.5-383M-320M-BK-C | 38mH | + | 20% | 320Ω | + | 20% | 1KHz |  | Black
TV-CE-SS-00044 | PK-DR2W4x5.5-383M-320M-BK-N | 38mH | + | 20% | 320Ω | + | 20% | 1KHz |  | Black
TV-CE-SS-00483 | PK-DR2W4x5.5-403M-350X-BL-N | 40mH | + | 20% | Max350Ω |  |  | 1KHz |  | Blue
TV-CE-SS-00232 | PK-DR2W4x5.5-453M-280M-YL-C | 45mH | + | 20% | 280Ω | + | 20% | 1KHz |  | Yellow
TV-CE-SS-00214 | PK-DR2W4x5.5-503M-310M-BK-C | 50mH | + | 20% | 310Ω | + | 20% | 1KHz |  | Black
TV-CE-SS-00477 | PK-DR2W4x5.5-603M-450M-BL-N | 60mH | + | 20% | 450Ω | + | 20% | 1KHz |  | Blue
TV-CE-SS-00326 | PK-DR2W5x7-2R2M-A028X-BL-N | 2.2uH | + | 20% | Max0.028Ω |  |  | 1KHz |  | Blue
TV-CE-SS-00628 | PK-DR2W5x7-3R3K-A04X-BK-C | 3.3uH | + | 10% | Max0.04Ω |  |  | 7.96MHz |  | Black
‧10‧
Issue No 圖 號 | Ordering Code 訂 購 號 | Inductance (L) 電 感 值 |  |  | Dcr (R) 電阻值 |  |  | Tested Condition 測試條件 |  | Tube Colour 套管顏色
TV-CE-SS-00473 | PK-DR2W5x7-100M-A1X-BK-N | 10uH | + | 20% | Max0.1Ω |  |  | 1KHz |  | Black
TV-CE-SS-00335 | PK-DR2W5x7-150K-A069X-BK-N | 15uH | + | 10% | Max0.069Ω |  |  | 1KHz |  | Black
TV-CE-SS-00199 | PK-DR2W5x7-101K-A7X-BL-N | 100uH | + | 10% | Max0.7Ω |  |  | 1KHz |  | Blue
TV-CE-SS-00027 | PK-DR2W5x7-101M-A6X-BL-N-OT | 100uH | + | 20% | Max0.6Ω |  |  | 1KHz |  | Blue
TV-CE-SS-00620 | PK-DR2W5x7-531M-6X-BL-C | 530uH | + | 20% | Max6Ω |  |  | 1KHz |  | Blue
TV-CE-SS-00690 | PK-DR2W5x7-561M-2R3M-BL-N | 560uH | + | 20% | 2.3Ω | + | 20% | 1KHz |  | Blue
TV-CE-SS-00028 | PK-DR2W5x7-821M-3R5M-BL-N | 820uH | + | 20% | 3.5Ω | + | 20% | 1KHz |  | Blue
TV-CE-SS-00246 | PK-DR2W5x7-472K-17K-BL-N | 4.7mH | + | 10% | 17Ω | + | 10% | 1KHz |  | Blue
TV-CE-SS-00540 | PK-DR2W5x7-472M-22X-YL-N | 4.7mH | + | 20% | Max22Ω |  |  | 1KHz |  | Yellow
TV-CE-SS-00032 | PK-DR2W5x7-502M-20M-BL-C | 5mH | + | 20% | 20Ω | + | 20% | 1KHz |  | Blue
TV-CE-SS-00642 | PK-DR2W5x7-542M-25X-BL-C | 5.4mH | + | 20% | Max25Ω |  |  | 1KHz |  | Blue
TV-CE-SS-00590 | PK-DR2W5x7-153M-50M-BK-C | 15mH | + | 20% | 50Ω | + | 20% | 1KHz |  | Black
TV-CE-SS-00033 | PK-DR2W5x7-223M-92M-BK-C | 22mH | + | 20% | 92Ω | + | 20% | 1KHz |  | Black
TV-CE-SS-00016 | PK-DR2W5x7-303M-110M-BL-C | 30mH | + | 20% | 110Ω | + | 20% | 1KHz |  | Blue
TV-CE-SS-00484 | PK-DR2W5x7-353M-153X-BK-N | 35mH | + | 20% | Max153Ω |  |  | 1KHz |  | Black
TV-CE-SS-00136 | PK-DR2W5x7-393M-132M-BK-C | 39mH | + | 20% | 132Ω | + | 20% | 1KHz |  | Black
TV-CE-SS-00197 | PK-DR2W5x7-403M-136M-BL-N | 40mH | + | 20% | 136Ω | + | 20% | 1KHz |  | Blue
TV-CE-SS-00623 | PK-DR2W5x7-453M-190M-BK-N | 45mH | + | 20% | 190Ω | + | 20% | 1KHz |  | Black
TV-CE-SS-00591 | PK-DR2W5x7-453M-190M-BK-C | 45mH | + | 20% | 190Ω | + | 20% | 1KHz |  | Black
TV-CE-SS-00015 | PK-DR2W5x7-453M-190M-YL-C | 45mH | + | 20% | 190Ω | + | 20% | 1KHz |  | Yellow
TV-CE-SS-00047 | PK-DR2W5x7-453M-265M-BK-C | 45mH | + | 20% | 265Ω | + | 20% | 1KHz |  | Black
TV-CE-SS-00138 | PK-DR2W5x7-473M-207M-YL-C | 47mH | + | 20% | 207Ω | + | 20% | 1KHz |  | Yellow
TV-CE-SS-00137 | PK-DR2W5x7-503M-217M-BL-C | 50mH | + | 20% | 217Ω | + | 20% | 1KHz |  | Blue
TV-CE-SS-00352 | PK-DR2W5x7-104K-427X-BK-C | 100mH | + | 10% | Max427Ω |  |  | 1KHz |  | Black
TV-CE-SS-00093 | PK-DR2W6x8.3-3R3M-A12X-BL-N | 3.3uH | + | 20% | Max0.12Ω |  |  | 1KHz |  | Blue
TV-CE-SS-00396 | PK-DR2W6x8.3-6R3M-A18X-BL-OT | 6.3uH | + | 20% | Max0.18Ω |  |  | 1KHz |  | Blue
TV-CE-SS-00479 | PK-DR2W6x8.3-6R8M-A075X-BL-N | 6.8uH | + | 20% | Max0.075Ω |  |  | 1KHz |  | Blue
TV-CE-SS-00113 | PK-DR2W6x8.3-180K-A6X-BL-N | 18uH | + | 10% | Max0.6Ω |  |  | 2.52MHz |  | Blue
TV-CE-SS-00312 | PK-DR2W6x8.3-200M-A082X-NP-N | 20uH | + | 20% | Max0.082Ω |  |  | 1KHz |  | NP
TV-CE-SS-00191 | PK-DR2W6x8.3-220K-A07X-BL-N | 22uH | + | 10% | Max0.07Ω |  |  | 2.52MHz |  | Blue
TV-CE-SS-00089 | PK-DR2W6x8.3-280M-A07M-BK-OT | 28uH | + | 20% | 0.07Ω | + | 20% | 1KHz |  | Black
TV-CE-SS-00480 | PK-DR2W6x8.3-330M-A15X-YL-N | 33uH | + | 20% | Max0.15Ω |  |  | 1KHz |  | Yellow
TV-CE-SS-00219 | PK-DR2W6x8.3-340K-A08K-BL-N | 34uH | + | 10% | 0.08Ω | + | 10% | 1KHz |  | Blue
TV-CE-SS-00458 | PK-DR2W6x8.3-470M-A18X-BL-N | 47uH | + | 20% | Max0.18Ω |  |  | 1KHz |  | Blue
TV-CE-SS-00467 | PK-DR2W6x8.3-900K-A3X-BL-N | 90uH | + | 10% | Max0.3Ω |  |  | 1KHz |  | Blue
TV-CE-SS-00361 | PK-DR2W6x8.3-101M-A32M-YL-N | 100uH | + | 20% | 0.32Ω | + | 20% | 1KHz |  | Yellow
TV-CE-SS-00617 | PK-DR2W6x8.3-201M-A43M-BL-N | 200uH | + | 20% | 0.43Ω | + | 20% | 1KHz |  | Blue
‧11‧
Issue No 圖 號 | Ordering Code 訂 購 號 | Inductance (L) 電 感 值 |  |  | Dcr (R) 電阻值 |  |  | Tested Condition 測試條件 |  | Tube Colour 套管顏色
TV-CE-SS-00248 | PK-DR2W6x8.3-391M-A86M-BL-N | 390uH | + | 20% | 0.86Ω | + | 20% | 1KHz |  | Blue
TV-CE-SS-00615 | PK-DR2W6x8.3-461M-A93M-BK-N | 460uH | + | 20% | 0.93Ω | + | 20% | 1KHz |  | Black
TV-CE-SS-00601 | PK-DR2W6x8.3-701M-1R8M-GY-N | 700uH | + | 20% | 1.8Ω | + | 20% | 1KHz |  | Gray
TV-CE-SS-00557 | PK-DR2W6x8.3-102K-5X-BL-N | 1mH | + | 10% | Max5Ω |  |  | 1KHz |  | Blue
TV-CE-SS-00457 | PK-DR2W6x8.3-112M-4R7X-NP-N | 1.1mH | + | 20% | Max4.7Ω |  |  | 1KHz |  | NP
TV-CE-SS-00356 | PK-DR2W6x8.3-122M-5M-BL-N | 1.2mH | + | 20% | 5Ω | + | 20% | 1KHz |  | Blue
TV-CE-SS-00544 | PK-DR2W6x8.3-182K-5X-BL-N | 1.8mH | + | 10% | Max5Ω |  |  | 1KHz |  | Blue
TV-CE-SS-00550 | PK-DR2W6x8.3-422M-9R2M-BL-N | 4.2mH | + | 20% | 9.2Ω | + | 20% | 1KHz |  | Blue
TV-CE-SS-00167 | PK-DR2W6x8.3-562M-16M-BL-C | 5.6mH | + | 20% | 16Ω | + | 20% | 1KHz |  | Blue
TV-CE-SS-00014 | PK-DR2W6x8.3-273M-60M-BL-C | 27mH | + | 20% | 60Ω | + | 20% | 1KHz |  | Blue
TV-CE-SS-00013 | PK-DR2W6x8.3-303M-90M-BL-C | 30mH | + | 20% | 90Ω | + | 20% | 1KHz |  | Blue
TV-CE-SS-00320 | PK-DR2W6x8.3-333M-85M-YL-C | 33mH | + | 20% | 85Ω | + | 20% | 1KHz |  | Yellow
TV-CE-SS-00414 | PK-DR2W6x8.3-333M-105M-BL-C | 33mH | + | 20% | 105Ω | + | 20% | 1KHz |  | Blue
TV-CE-SS-00604 | PK-DR2W6x8.3-403N-110J-BK-C | Min 40mH |  |  | 110Ω | + | 5% | 1KHz |  | Black
TV-CE-SS-00105 | PK-DR2W6x8.3-503M-140M-YL-C | 50mH | + | 20% | 140Ω | + | 20% | 1KHz |  | Yellow
TV-CE-SS-00217 | PK-DR2W6x8.3-523M-150M-BL-N | 52mH | + | 20% | 150Ω | + | 20% | 1KHz |  | Blue
TV-CE-SS-00627 | PK-DR2W6x8.3-803M-240M-BL-C | 80mH | + | 20% | 240Ω | + | 20% | 1KHz |  | Blue
TV-CE-SS-00200 | PK-DR2W6x8.3-104M-230M-BK-N | 100mH | + | 20% | 230Ω | + | 20% | 1KHz |  | Black
TV-CE-SS-00376 | PK-DR2W6x8.3-104M-230M-BK-C | 100mH | + | 20% | 230Ω | + | 20% | 1KHz |  | Black
TV-CE-SS-00351 | PK-DR2W6x8.3-104K-294X-BK-C | 100mH | + | 10% | Max294Ω |  |  | 1KHz |  | Black
TV-CE-SS-00482 | PK-DR2W8x10-100K-A05X-BK-C | 10uH | + | 10% | Max0.05Ω |  |  | 1KHz |  | Black
TV-CE-SS-00050 | PK-DR2W8x10-220K-A05K-BK-OT | 22uH | + | 10% | 0.05Ω | + | 10% | 1KHz |  | Black
TV-CE-SS-00552 | PK-DR2W8x15-211M-A045X-BK-N | 210uH | + | 20% | Max0.045Ω |  |  | 1KHz |  | Black
TV-CE-SS-00088 | PK-DR2W8x10-331M-A5M-BK-N | 330uH | + | 20% | 0.5Ω | + | 20% | 1KHz |  | Black
TV-CE-SS-00087 | PK-DR2W8x10-102M-1R5M-BK-N | 1mH | + | 20% | 1.5Ω | + | 20% | 1KHz |  | Black
TV-CE-SS-00190 | PK-DR2W8x10-183J-34X-BK-N | 18mH | + | 5% | Max34Ω |  |  | 1KHz |  | Black
TV-CE-SS-00644 | PK-DR2W8x10-473M-58M-BK-OT | 47mH | + | 20% | 58Ω | + | 20% | 1KHz |  | Black
TV-CE-SS-00492 | PK-DR2W9x12-3R3M-A1X-BL-N | 3.3uH | + | 20% | Max0.1Ω |  |  | 1KHz |  | Blue
TV-CE-SS-00702 | PK-DR2W9x12-101K-A15X-BK-OT | 100uH | + | 10% | Max0.15Ω |  |  | 1KHz/0.3v |  | Black
TV-CE-SS-00429 | PK-DR2W9x12-121M-A22M-BK-N | 120uH | + | 20% | 0.22Ω | + | 20% | 1KHz |  | Black
TV-CE-SS-00485 | PK-DR2W9x12-131K-A17X-BK-N | 130uH | + | 10% | Max0.17Ω |  |  | 1KHz |  | Black
TV-CE-SS-00640 | PK-DR2W9x12-201M-A32M-BK-N | 200uH | + | 20% | 0.32Ω | + | 20% | 1KHz |  | Black
TV-CE-SS-00412 | PK-DR2W9x12-831M-1X-BL-N | 830uH | + | 20% | Max1Ω |  |  | 1KHz |  | Blue
TV-CE-SS-00207 | PK-DR2W9x12-102M-1R4M-BL-N | 1mH | + | 20% | 1.4Ω | + | 20% | 1KHz |  | Blue
TV-CE-SS-00411 | PK-DR2W9x12-132M-1R7X-BK-N | 1.3mH | + | 20% | Max1.7Ω |  |  | 1KHz |  | Black
TV-CE-SS-00334 | PK-DR2W9x12-303M-40X-BK-N | 30mH | + | 20% | Max40Ω |  |  | 1KHz |  | Black
TV-CE-SS-00637 | PK-DR2W9x12-164M-250X-BL-C | 165mH | + | 20% | Max250Ω |  |  | 1KHz |  | Blue
‧12‧
TV-CE-SS-00638 | PK-DR2W9x12-174M-200X-BK-C | 175mH | + | 20% | Max200Ω |  |  | 1KHz |  | Black
TV-CE-SS-00337 | PK-DR2W10x16-451M-A56X-BK-OT | 450uH | + | 20% | Max0.56Ω |  |  | 1KHz |  | Black
TV-CE-SS-00489 | PK-DR2W10x16-603M-140M-BK-N | 60mH | + | 20% | 140Ω | + | 20% | 1KHz |  | Black
TV-CE-SS-00238 | PK-DR2W14x19-433J-18K-BK-OT | 43mH | + | 5% | 18.2Ω | + | 10% | 1KHz |  | Black
B
直立式水桶型線圈(二腳) Peaking Type Coils (two lead wires)
直立式水桶型線圈(二腳) Peaking Type Coils (two lead wires)
直立式水桶型線圈(二腳) Peaking Type Coils (two lead wires)
直立式水桶型線圈(二腳) Peaking Type Coils (two lead wires)
直立式水桶型線圈(二腳) Peaking Type Coils (two lead wires)
直立式水桶型線圈(二腳) Peaking Type Coils (two lead wires)
直立式水桶型線圈(二腳) Peaking Type Coils (two lead wires)