## PT
FIGURE
|  | Model |  | A |  | (with epoxy) |  |  | (without epoxy) | C
|  | PT-DR3W6x8.3 |  | 6.5+0.75mm |  | 10+1.0mm |  |  | 9+1.0mm | 3+0.75mm
|  | PT-DR3W8x10 |  | 8.5+0.75mm |  | 11.5+1.0mm |  |  | 10.5+1.0mm | 5+0.75mm
|  | PT-DR3W9x12 |  | 9.5+0.75mm |  | 13.5+1.0mm |  |  | 12.5+1.0mm | 5+0.75mm
|  | PT-DR3W10x16 |  | 10.5+0.75mm |  | 17.5+1.0mm |  |  | 16.5+1.0mm | 6+0.75mm
DESCRIPTION
PT-DR3W XXXXX-XXXX-XXXX-XX-X
N:不需滴膠 No epoxy C:需要滴膠 Coated epoxy
OT:有特殊要求見規格書 Other special requirement refer to specification
膠筒顏色 Tube(PVC/PE) colour NP:沒有膠筒 Without tube
電阻值及誤差范圍 Resistance and the tolerance
電感值及誤差范圍 Inductance and the tolerance
磁材直徑和高度 Core outer diameter and height
"工"字形一邊出三只腳 "工"Type three lead wires at a direction
直立式水桶型線圈(三腳) Peaking Type Coils (three lead wires)
Issue No 圖 號 | Ordering Code 訂 購 號 | Inductance (L) 電 感 值 |  |  | Dcr (R) 電阻值 |  |  | Tested Condition 測試條件 |  | Tube Colour 套管顏色
TV-CE-SS-00700 | PT-DR3W6x8.3-9ROM:111M-BL-C | 1-2 9uH | + | 20% | 1-2Max0.15Ω |  |  | 1KHz |  | Blue
|  | 2-3 110uH | + | 20% | 2-3Max0.65Ω
TV-CE-SS-00522 | PT-DR3W6x8.3-401M:173M-BK-C | 1-2 400uH | + | 20% | 1-2 2Ω | + | 20% | 1KHz |  | Black
|  | 2-3 17mH | + | 20% | 2-3 135Ω | + | 20%
TV-CE-SS-00034 | PT-DR3W6x8.3-262M:943M-BK-C | 1-2 2.6mH | + | 20% | 1-2 23Ω | + | 20% | 1KHz |  | Black
|  | 2-3 94mH | + | 20% | 2-3 338Ω | + | 20%
TV-CE-SS-00390 | PT-DR3W6x8.3-262M:943M-YL-C | 1-2 2.6mH | + | 20% | 1-2 23Ω | + | 20% | 1KHz |  | Yellow
|  | 2-3 94mH | + | 20% | 2-3 335Ω | + | 20%
TV-CE-SS-00391 | PT-DR3W6x8.3-262M:294M-YL-C | 1-2 2.6mH | + | 20% | 1-2 23Ω | + | 20% | 1KHz |  | Yellow
|  | 2-3 290mH | + | 20% | 2-3 850Ω | + | 20%
TV-CE-SS-00106 | PT-DR3W6x8.3-302M:473M-YL-C | 3-2 3mH | + | 20% | 3-2 27Ω | + | 20% | 1KHz |  | Yellow
|  | 2-1 47mH | + | 20% | 2-1 172Ω | + | 20%
TV-CE-SS-00019 | PT-DR3W6x8.3-502M:833M-BK-C | 3-2 5mH | + | 20% | 3-2 50Ω | + | 20% | 1KHz |  | Black
|  | 2-1 83mH | + | 20% | 2-1 320Ω | + | 20%
TV-CE-SS-00418 | PT-DR3W6x8.3-522M:114M-BK-C | 3-2 5.2mH | + | 20% | 19Ω | + | 20% | 1KHz |  | Black
|  | 2-1 110mH | + | 20% | 450Ω | + | 20%
TV-CE-SS-00641 | PT-DR3W8x10-121K:124K-BK-OT | 1-2 116uH | + | 10% | 1-2 1.2Ω | + | 10% | 1KHz |  | Black
|  | 1-3 115mH | + | 10% | 2-3 220Ω | + | 10%
TV-CE-SS-00348 | PT-DR3W9x12-101M:903M-BL-C | 3-2 100uH | + | 20% | 3-2 0.38Ω | + | 20% | 1KHz |  | Blue
|  | 2-1 90mH | + | 20% | 2-1 140Ω | + | 20%
TV-CE-SS-00537 | PT-DR3W9x12-801M:803M-BL-C | 3-2 800uH | + | 20% | 3-2 2.7Ω | + | 20% | 1KHz |  | Blue
|  | 2-1 80mH | + | 20% | 2-1 130Ω | + | 20%
TV-CE-SS-00575 | PT-DR3W9x12-132M:145M-BK-C | 2-1 1.3mH | + | 20% | 5.5Ω | + | 20% | 1KHz |  | Black
|  | 2-3 1.4H | + | 20% | 1900Ω | + | 20%
TV-CE-SS-00355 | PT-DR3W9x12-142K:105K-BK-C-OT | 2-1 1.4mH | + | 10% | 2-1 5.7Ω | + | 10% | 1KHz |  | Black
|  | 2-3 1H | + | 10% | 2-3 1600Ω | + | 10%
TV-CE-SS-00563 | PT-DR3W9x12-142K:125K-BL-C | 2-1 1.4mH | + | 10% | 2-1Max6.2 Ω |  |  | 1KHz |  | Blue
|  | 2-3 1.2H | + | 10% | 2-3Max2.2KΩ
TV-CE-SS-00562 | PT-DR3W9x12-142K:125K-BK-C | 2-1 1.4mH | + | 10% | 2-1Max6.2 Ω |  |  | 1KHz |  | Black
|  | 2-3 1.2H | + | 10% | 2-3Max2.6KΩ
TV-CE-SS-00570 | PT-DR3W9x12-142M:125M-BL-C-OT | 2-1 1.4mH | + | 20% | 2-1Max7 Ω |  |  | 1KHz |  | Blue
|  | 2-3 1.2H | + | 20% | 2-3Max2.2KΩ
TV-CE-SS-00179 | PT-DR3W9x12-152M:483M-BL-C | 3-2 1.5mH | + | 20% | 3-2 4.5Ω | + | 20% | 1KHz |  | Blue
|  | 2-1 48mH | + | 20% | 2-1 87Ω | + | 20%
‧13‧
Issue No 圖 號 | Ordering Code 訂 購 號 | Inductance (L) 電 感 值 |  |  | Dcr (R) 電阻值 |  |  | Tested Condition 測試條件 |  | Tube Colour 套管顏色
TV-CE-SS-00224 | PT-DR3W9x12-152M:483M-BK-N | 3-2 1.5mH | + | 20% | 3-2 5.2Ω | + | 20% | 1KHz |  | Black
|  | 2-1 48mH | + | 20% | 2-1 84Ω | + | 20%
TV-CE-SS-00476 | PT-DR3W9x12-152K:653K-BK-C | 1-2 1.5mH | + | 10% | 1-2Max8.5 Ω |  |  | 1KHz |  | Black
|  | 2-3 65mH | + | 10% | 2-3Max132Ω
TV-CE-SS-00225 | PT-DR3W9x12-152M:753M-BK-N | 3-2 1.5mH | + | 20% | 3-2 5.3Ω | + | 20% | 1KHz |  | Black
|  | 2-1 75mH | + | 20% | 2-1 115Ω | + | 20%
TV-CE-SS-00593 | PT-DR3W9x12-162M:713M-BK-N | 2-1 1.6mH | + | 20% | 2-1 6.1Ω | + | 20% | 1KHz |  | Black
|  | 1-3 71mH | + | 20% | 1-3 103Ω | + | 20%
TV-CE-SS-00397 | PT-DR3W9x12-172M:104M-BK-C | 3-2 1.7mH | + | 20% | 3-2 5.7Ω | + | 20% | 1KHz |  | Black
|  | 2-1 100mH | + | 20% | 2-1 148Ω | + | 20%
TV-CE-SS-00017 | PT-DR3W9x12-182M:104M-BL-C | 3-2 1.8mH | + | 20% | 3-2 5.5Ω | + | 20% | 1KHz |  | Blue
|  | 2-1 100mH | + | 20% | 2-1 155Ω | + | 20%
TV-CE-SS-00573 | PT-DR3W9x12-192M:743M-BK-C | 3-2 1.9mH | + | 20% | 3-2 10Ω | + | 20% | 1KHz |  | Black
|  | 2-1 74mH | + | 20% | 2-1 100Ω | + | 20%
TV-CE-SS-00091 | PT-DR3W9x12-202M:153M-BK-C | 3-2 2mH | + | 20% | 3-2 3.6Ω | + | 20% | 1KHz |  | Black
|  | 2-1 15mH | + | 20% | 2-1 47Ω | + | 20%
TV-CE-SS-00398 | PT-DR3W9x12-202M:823M-BL-C | 3-2 2mH | + | 20% | 3-2 12Ω | + | 20% | 1KHz |  | Blue
|  | 2-1 82mH | + | 20% | 2-1 110Ω | + | 20%
TV-CE-SS-00481 | PT-DR3W9x12-202M:823M-BK-C | 3-2 2mH | + | 20% | 3-2 4.8Ω | + | 20% | 1KHz |  | Black
|  | 2-1 82mH | + | 20% | 2-1 145Ω | + | 20%
TV-CE-SS-00668 | PT-DR3W9x12-202M-963M-BK-C | 3-2 2mH | + | 20% | 3-2 6Ω | + | 20% | 1KHz |  | Black
|  | 2-1 96mH | + | 20% | 2-1 145Ω | + | 20%
TV-CE-SS-00095 | PT-DR3W9x12-202M:154M-BK-C | 3-2 2mH | + | 20% | 3-2 10Ω | + | 20% | 1KHz |  | Black
|  | 2-1 150mH | + | 20% | 2-1 290Ω | + | 20%
TV-CE-SS-00307 | PT-DR3W9x12-252M:104M-BL-C-OT | 3-2 2.5mH | + | 15% | 3-2 15Ω | + | 15% | 1KHz |  | Blue
|  | 2-1 100mH | + | 15% | 2-1 240Ω | + | 15%
TV-CE-SS-00187 | PT-DR3W9x12-302M:114M-BL-C | 3-2 3mH | + | 20% | 3-2 18Ω | + | 20% | 1KHz |  | Blue
|  | 2-1 110mH | + | 20% | 2-1 160Ω | + | 20%
TV-CE-SS-00555 | PT-DR3W9x12-522M:243M-BK-C | 1-2 5.2mH | + | 20% | 1-2 17Ω | + | 20% | 1KHz |  | Black
|  | 2-3 24mH | + | 20% | 2-3 53Ω | + | 20%
TV-CE-SS-00018 | PT-DR3W9x12-522M:114M-BK-C | 3-2 5.2mH | + | 20% | 3-2 10Ω | + | 20% | 1KHz |  | Black
|  | 2-1 110mH | + | 20% | 2-1 180Ω | + | 20%
TV-CE-SS-00574 | PT-DR3W9x12-552M:243M-BL-C | 3-2 5.5mH | + | 20% | 3-2 30Ω | + | 20% | 1KHz |  | Blue
|  | 2-1 24mH | + | 20% | 2-1 40Ω | + | 20%
|  | 1-3 53mH (Ref) |  |  | 1-3 69Ω (Ref)
TV-CE-SS-00596 | PT-DR3W9x12-154M:151M-BK-C | 3-2 150mH | + | 20% | 3-2 200Ω | + | 20% | 1KHz |  | Black
|  | 2-1 150uH | + | 20% | 2-1 2.1Ω | + | 20%
TV-CE-SS-00378 | PT-DR3W10x16-101M:903M-BK-C-OT | 3-2 100uH | + | 20% | 5.7Ω | + | 20% | 1KHz |  | Black
|  | 2-1 90mH | + | 20% | 140Ω | + | 20%
TV-CE-SS-00639 | PT-DR3W10x16-111M:903M-GY-C | 3-2 110uH | + | 20% | 3-2Max1.5Ω |  |  | 1KHz |  | Gray
|  | 2-1 90mH | + | 20% | 2-1Max150Ω
TV-CE-SS-00571 | PT-DR3W10x16-432M:154M-BK-OT | 1-2 4.3mH | + | 20% | 15Ω | + | 20% | 1KHz |  | Black
|  | 2-3 155mH | + | 20% | 258Ω | + | 20%
‧14‧
B
直立式水桶型線圈(三腳) Peaking Type Coils (three lead wires)
直立式水桶型線圈(三腳) Peaking Type Coils (three lead wires)