## SB
FIGURE
|  |  |  | Model |  | A |  |  | B | C
|  |  |  | SB-3320T |  | 6.2+0.25mm |  |  | 4.0+0.25mm | 2.8+0.25mm
|  |  |  | SB-3820T |  | 6.2+0.25mm |  |  | 4.0+0.25mm | 3.0+0.25mm
|  |  |  | SB-4520T |  | 8.0+0.25mm |  |  | 4.7+0.25mm | 3.1+0.25mm
|  |  |  | SB-4928T |  | 9.3+0.25mm |  |  | 7.3+0.25mm | 3.6+0.25mm
DESCRIPTION
SB-XXXX T-XXXX-XXXX-X
N:沒有其它要求 No other special requirement
OT:有特殊要求見規格書 Other special requirement refer to specification
電阻值及誤差范圍 Resistance and the tolerance
電感值及誤差范圍 Inductance and the tolerance
帶屏蔽外套 With magnetic shielded socket
磁材直徑和高度 Core outer diameter and height
表面裝貼線圈(連底座) Surface Mounted Inductor with Base
Issue No 圖 號 | Ordering Code 訂 購 號 | Inductance (L) 電 感 值 |  |  | Dcr (R) 電阻值 |  |  | Tested Condition 測試條件 |  | Base 底 座
TV-CE-SS-00661 | SB-3320T-102T-9T-N | 1mH | + | 30% | 9Ω | + | 30% | 1KHz |  | SB-006
TV-CE-SS-00660 | SB-3320T-222T-15T-N | 2.2mH | + | 30% | 15Ω | + | 30% | 1KHz |  | SB-006
TV-CE-SS-00657 | SB-3320T-802T-68T-N | 8mH | + | 30% | 68Ω | + | 30% | 1KHz |  | SB-006
TV-CE-SS-00648 | SB-3820T-173T-110T-N | 17mH | + | 30% | 110Ω | + | 30% | 1KHz |  | SB-006
TV-CE-SS-00645 | SB-3820T-203T-94T-N | 20mH | + | 30% | 94Ω | + | 30% | 1KHz |  | SB-006
TV-CE-SS-00647 | SB-3820T-253T-130T-N | 25mH | + | 30% | 130Ω | + | 30% | 1KHz |  | SB-006
TV-CE-SS-00646 | SB-3820T-303T-175T-N | 30mH | + | 30% | 175Ω | + | 30% | 1KHz |  | SB-006
TV-CE-SS-00649 | SB-3820T-403T-190T-N | 40mH | + | 30% | 190Ω | + | 30% | 1KHz |  | SB-006
TV-CE-SS-00655 | SB-4520T-102T-5R5X-N | 1mH | + | 30% | Max5.5Ω |  |  | 1KHz |  | SB-005
TV-CE-SS-00653 | SB-4520T-102T-9T-N | 1mH | + | 30% | 9Ω | + | 30% | 1KHz |  | SB-005
TV-CE-SS-00650 | SB-4520T-222T-14T-N | 2.2mH | + | 30% | 14Ω | + | 30% | 1KHz |  | SB-005
TV-CE-SS-00656 | SB-4520T-153M-62M-N | 15mH | + | 20% | 62Ω | + | 20% | 1KHz |  | SB-005
TV-CE-SS-00662 | SB-4520T-183M-80M-N | 18mH | + | 20% | 80Ω | + | 20% | 1KHz |  | SB-005
TV-CE-SS-00652 | SB-4520T-353T-140T-N | 35mH | + | 30% | 140Ω | + | 30% | 1KHz |  | SB-005
TV-CE-SS-00651 | SB-4520T-403T-200T-N | 40mH | + | 30% | 200Ω | + | 30% | 1KHz |  | SB-005
TV-CE-SS-00665 | SB-4928T-102T-3R5X-N | 1mH | + | 30% | Max3.5Ω |  |  | 1KHz |  | SB-004
TV-CE-SS-00664 | SB-4928T-453T-90T-N | 45mH | + | 30% | 90Ω | + | 30% | 1KHz |  | SB-004
TV-CE-SS-00666 | SB-4928T-603T-115T-N | 60mH | + | 30% | 115Ω | + | 30% | 1KHz |  | SB-004
‧24‧
表面裝貼線圈(連底座) Surface Mounted Inductor with Base