## SC
FIGURE
DESCRIPTION
SC-XXXX-XXXX-X
P:疏繞 Partitional winding V:屈腳 Bended winding
R:反繞(逆時針繞) Reverse winding (anti-clockwise winding)
L:正繞(順時針繞) Normal winding (clockwise winding)
電阻值及誤差范圍 Resistance and the tolerance
電感值及誤差范圍 Inductance and the tolerance
空芯線圈 Spring Coils
Issue No 圖 號 | Ordering Code 訂 購 號 | Inductance (L) 電 感 值 |  |  | Dcr (R) 電阻值 | Tested Condition 測試條件 | Wire Diameter x Inside Diameter x Turns 線徑x內徑x圈數
TV-CE-SC-00011 | SC-R034M-A04X-R | (Ref) 0.034uH | + | 20% | Max0.04Ω | 1KHz | 1.0x5.5x1.5
TV-CE-SC-00002 | SC-R05M-A004X-R | (Ref) 0.05uH | + | 20% | Max0.004Ω | 1KHz | 1.0x4.5x4.5
TV-CE-SC-00008 | SC-R05M-A01X-L | (Ref) 0.05uH | + | 20% | Max0.01Ω | 1KHz | 0.5x2x7.75
TV-CE-SC-00021 | SC-R09M-A012X-R | (Ref) 0.09uH | + | 20% | Max0.012Ω | 1KHz | 0.5x2.0x8.5
TV-CE-SC-00015 | SC-R1M-A007X-R | (Ref) 0.1uH | + | 20% | Max0.007Ω | 1KHz | 0.5x1.2x7
TV-CE-SC-00016 | SC-R1M-A007X-L | (Ref) 0.1uH | + | 20% | Max0.007Ω | 1KHz | 0.5x1.2x7
TV-CE-SC-00017 | SC-R1M-A009X-R | (Ref) 0.1uH | + | 20% | Max0.009Ω | 1KHz | 0.4x1.2x7
TV-CE-SC-00018 | SC-R1M-A009X-L | (Ref) 0.1uH | + | 20% | Max0.009Ω | 1KHz | 0.4x1.2x7
TV-CE-SC-00014 | SC-R1M-A01X-R | (Ref) 0.1uH | + | 20% | Max0.01Ω | 1KHz | 0.5x1.7x8.5
TV-CE-SC-00004 | SC-R1M-A01X-L | (Ref) 0.1uH | + | 20% | Max0.01Ω | 1KHz | 0.8x2.4x11.75
TV-CE-SC-00024 | SC-R1M-A012X-L | (Ref) 0.1uH | + | 20% | Max0.012Ω | 1KHz | 0.5x3.5x4.5
TV-CE-SC-00019 | SC-R1M-A015X-L | (Ref) 0.1uH | + | 20% | Max0.015Ω | 1KHz | 0.33x1.2x7
TV-CE-SC-00020 | SC-R1M-A015X-R | (Ref) 0.1uH | + | 20% | Max0.015Ω | 1KHz | 0.33x1.2x7
TV-CE-SC-00013 | SC-R1M-A016X-R | (Ref) 0.1uH | + | 20% | Max0.016Ω | 1KHz | 0.5x3.2x9.5
TV-CE-SC-00010 | SC-R12M-A008X-L | (Ref) 0.12uH | + | 20% | Max0.008Ω | 1KHz | 0.5x2x6.75
TV-CE-SC-00005 | SC-R12M-A023X-L | (Ref) 0.12uH | + | 20% | Max0.023Ω | 1KHz | 0.32x2x8
TV-CE-SC-00033 | SC-R2M-A016X-VR | (Ref) 0.2uH | + | 20% | Max0.016Ω | 1KHz | 0.8x3x10.5
TV-CE-SC-00001 | SC-R22T-A009X-R | (Ref) 0.22uH | + | 30% | Max0.009Ω | 1KHz | 1.0x4x14
TV-CE-SC-00007 | SC-R5M-A04X-L | (Ref) 0.5uH | + | 20% | Max0.04Ω | 1KHz | 0.5x4x20
TV-CE-SC-00023 | SC-1R0M-A012X-R | (Ref) 1.0uH | + | 20% | Max0.012Ω | 1KHz | 1.25x13x11
‧41‧
空芯線圈 Spring Coils
SC-R05M-A01X-L
SC-R2M-A016X-VL
SC-R22T-A009X-R