## SM
FIGURE
|  |  |  | Model |  | A |  |  | B | C
|  |  |  | SM-3519BT |  | 6.8+0.75mm |  |  | 3.5+0.50mm | 2.5+0.50mm
|  |  |  | SM-4519BT |  | 6.8+0.75mm |  |  | 4.5+0.50mm | 2.5+0.50mm
DESCRIPTION
SM-XXXX B T-XXXX-XXXX-X
N:沒有其它要求 No other special requirement
OT:有特殊要求見規格書 Other special requirement refer to specification
電阻值及誤差范圍 Resistance and the tolerance
電感值及誤差范圍 Inductance and the tolerance
帶普通T片 With standard terminal plate
不帶屏蔽外套 Without magnetic shielded socket
磁材直徑和高度 Core outer diameter and height
表面裝貼線圈 Surface Mounted Choke Coils
Issue No 圖 號 | Ordering Code 訂 購 號 | Inductance (L) 電 感 值 |  |  | Dcr (R) 電阻值 |  |  | Tested Condition 測試條件 |  | "T"terminal plate dimension T片規格
TV-CE-SS-00212 | SM-3519BT-181T-2R7T-N | 180uH | + | 30% | 2.7Ω | + | 30% | 1KHz |  | 6x3
TV-CE-SS-00177 | SM-3519BT-281T-5R5T-N | 280uH | + | 30% | 5.5Ω | + | 30% | 1KHz |  | 6x3
TV-CE-SS-00521 | SM-3519BT-801T-14T-N | 800uH | + | 30% | 14Ω | + | 30% | 1KHz |  | 6x3
TV-CE-SS-00524 | SM-3519BT-122T-20T-N | 1.2mH | + | 30% | 20Ω | + | 30% | 1KHz |  | 6x3
TV-CE-SS-00559 | SM-3519BT-152M-22M-N | 1.5mH | + | 20% | 22Ω | + | 20% | 1KHz |  | 6x3
TV-CE-SS-00422 | SM-3519BT-172T-24T-N | 1.7mH | + | 30% | 24Ω | + | 30% | 1KHz |  | 6x3
TV-CE-SS-00370 | SM-3519BT-202M-29M-N | 2mH | + | 20% | 29Ω | + | 20% | 1KHz |  | 6x3
TV-CE-SS-00420 | SM-3519BT-222M-35M-N | 2.2mH | + | 20% | 35Ω | + | 20% | 1KHz |  | 6x3
TV-CE-SS-00251 | SM-3519BT-282M-40M-N | 2.8mH | + | 20% | 40Ω | + | 20% | 1KHz |  | 6x3
TV-CE-SS-00325 | SM-3519BT-302M-45M-N | 3mH | + | 20% | 45Ω | + | 20% | 1KHz |  | 6x3
TV-CE-SS-00289 | SM-3519BT-352M-48M-N | 3.5mH | + | 20% | 48Ω | + | 20% | 1KHz |  | 6x3
TV-CE-SS-00395 | SM-3519BT-402T-50T-N | 4mH | + | 30% | 50Ω | + | 30% | 1KHz |  | 6x3
TV-CE-SS-00576 | SM-3519BT-702M-85M-N | 7mH | + | 20% | 85Ω | + | 20% | 1KHz |  | 6x3
TV-CE-SS-00055 | SM-3519BT-802M-110M-N | 8mH | + | 20% | 110Ω | + | 20% | 1KHz |  | 6x3
TV-CE-SS-00080 | SM-3519BT-802M-130M-N | 8mH | + | 20% | 130Ω | + | 20% | 1KHz |  | 6x3
TV-CE-SS-00413 | SM-3519BT-103K-130K-OT | 10mH | + | 15% | 130Ω | + | 15% | 1KHz |  | 6x3
TV-CE-SS-00547 | SM-3519BT-103T-130T-N | 10mH | + | 30% | 130Ω | + | 30% | 1KHz |  | 6x3
TV-CE-SS-00262 | SM-3519BT-133T-200T-N | 13mH | + | 30% | 200Ω | + | 30% | 1KHz |  | 6x3
TV-CE-SS-00535 | SM-4519BT-100T-A16X-N | 10uH | + | 30% | Max0.16Ω |  |  | 1KHz |  | 6x3
TV-CE-SS-00698 | SM-4519BT-101M-2X-N | 100uH | + | 20% | Max2Ω |  |  | 1KHz |  | 6x3
TV-CE-SS-00697 | SM-4519BT-331M-8X-N | 330uH | + | 20% | Max8Ω |  |  | 1KHz |  | 6x3
TV-CE-SS-00719 | SM-4519BT-153M-230M-N | 15mH | + | 20% | 230Ω | + | 20% | 1KHz |  | 6x3
‧19‧
FIGURE
|  |  |  | Model |  | A(mm) |  |  | B(mm) | C(mm)
|  |  |  | SM-3317T |  | 5.7+0.75 |  |  | 3.3+0.5 | Max2.2
|  |  |  | SM-3320T |  | 5.7+0.75 |  |  | 3.3+0.5 | 2.5+0.5
|  |  |  | SM-3820T |  | 5.7+0.75 |  |  | 3.8+0.5 | 2.5+0.5
|  |  |  | SM-4233T |  | 6.8+0.75 |  |  | 4.2+0.5 | 3.45+0.25
|  |  |  | SM-4517T |  | 6.8+0.75 |  |  | 4.5+0.5 | Max2.2
|  |  |  | SM-4520T |  | 6.8+0.75 |  |  | 4.5+0.5 | 2.15+0.25
|  |  |  | SM-4928T |  | 6.8+0.75 |  |  | 4.9+0.5 | 3.2+0.5
DESCRIPTION
SM-XXXX T-XXXX-XXXX-X
N:沒有其它要求 No other special requirement
OT:有特殊要求見規格書 Other special requirement refer to specification
電阻值及誤差范圍 Resistance and the tolerance
電感值及誤差范圍 Inductance and the tolerance
有屏蔽外殼和普通T片 With magnetic shielded socket and standard terminal plate
磁材直徑和高度 Core outer diameter and height
表面裝貼線圈 Surface Mounted Choke Coils
Issue No 圖 號 | Ordering Code 訂 購 號 | Inductance (L) 電 感 值 |  |  | Dcr (R) 電阻值 |  |  | Tested Condition 測試條件 |  | "T"terminal plate dimension T片規格
TV-CE-SS-00297 | SM-3317T-183T-145X-N | 18mH | + | 30% | Max145Ω |  |  | 1KHz |  | 5x2
TV-CE-SS-00377 | SM-3320T-181T-1R8T-N | 180uH | + | 30% | 1.8Ω | + | 30% | 1KHz |  | 5x2
TV-CE-SS-00057 | SM-3320T-102M-8M-N | 1mH | + | 20% | 8Ω | + | 20% | 1KHz |  | 5x2
TV-CE-SS-00059 | SM-3320T-102M-9M-N | 1mH | + | 20% | 9Ω | + | 20% | 1KHz |  | 5x2
TV-CE-SS-00536 | SM-3320T-102T-9T-N | 1mH | + | 30% | 9Ω | + | 30% | 1KHz |  | 5x2
TV-CE-SS-00265 | SM-3320T-102T-13T-N | 1mH | + | 30% | 13Ω | + | 30% | 1KHz |  | 5x2
TV-CE-SS-00266 | SM-3320T-102T-16T-N | 1mH | + | 30% | 16Ω | + | 30% | 1KHz |  | 5x2
TV-CE-SS-00316 | SM-3320T-152T-20T-N | 1.5mH | + | 30% | 20Ω | + | 30% | 1KHz |  | 5x2
TV-CE-SS-00056 | SM-3320T-202M-15M-N | 2mH | + | 20% | 15Ω | + | 20% | 1KHz |  | 5x2
TV-CE-SS-00315 | SM-3320T-202T-23T-N | 2mH | + | 30% | 23Ω | + | 30% | 1KHz |  | 5x2
TV-CE-SS-00532 | SM-3320T-222T-15T-N | 2.2mH | + | 30% | 15Ω | + | 30% | 1KHz |  | 5x2
TV-CE-SS-00076 | SM-3320T-232M-17M-N | 2.3mH | + | 20% | 17Ω | + | 20% | 1KHz |  | 5x2
TV-CE-SS-00410 | SM-3320T-282T-20T-N | 2.8mH | + | 30% | 20Ω | + | 30% | 1KHz |  | 5x2
TV-CE-SS-00058 | SM-3320T-302M-21M-N | 3mH | + | 20% | 21Ω | + | 20% | 1KHz |  | 5x2
TV-CE-SS-00317 | SM-3320T-302T-30T-N | 3mH | + | 30% | 30Ω | + | 30% | 1KHz |  | 5x2
TV-CE-SS-00117 | SM-3320T-302M-43M-N | 3mH | + | 20% | 43Ω | + | 20% | 1KHz |  | 5x2
TV-CE-SS-00060 | SM-3320T-472T-43T-N | 4.7mH | + | 30% | 43Ω | + | 30% | 1KHz |  | 5x2
TV-CE-SS-00075 | SM-3320T-562M-50M-N | 5.6mH | + | 20% | 50Ω | + | 20% | 1KHz |  | 5x2
TV-CE-SS-00247 | SM-3320T-602M-44M-N | 6mH | + | 15% | 44Ω | + | 15% | 1KHz |  | 5x2
TV-CE-SS-00096 | SM-3320T-802M-45M-N | 8mH | + | 20% | 45Ω | + | 20% | 1KHz |  | 5x2
TV-CE-SS-00072 | SM-3320T-802M-68M-N | 8mH | + | 20% | 68Ω | + | 20% | 1KHz |  | 5x2
TV-CE-SS-00449 | SM-3320T-802T-68T-N | 8mH | + | 30% | 68Ω | + | 30% | 1KHz |  | 5x2
TV-CE-SS-00654 | SM-3320T-123M-75M-N | 12mH | + | 20% | 75Ω | + | 20% | 1KHz |  | 5x2
‧20‧
Issue No 圖 號 | Ordering Code 訂 購 號 | Inductance (L) 電 感 值 |  |  | Dcr (R) 電阻值 |  |  | Tested Condition 測試條件 |  | "T"terminal plate dimension T片規格
TV-CE-SS-00150 | SM-3320T-183M-114M-N | 18mH | + | 20% | 114Ω | + | 20% | 1KHz |  | 5x2
TV-CE-SS-00239 | SM-3320T-203M-145M-N | 20mH | + | 15% | 145Ω | + | 15% | 1KHz |  | 5x2
TV-CE-SS-00268 | SM-3820T-472M-23M-N | 4.7mH | + | 25% | 23Ω | + | 25% | 1KHz |  | 5x2
TV-CE-SS-00129 | SM-3820T-153M-75M-N | 15mH | + | 20% | 75Ω | + | 20% | 1KHz |  | 5x2
TV-CE-SS-00189 | SM-3820T-203T-94T-N | 20mH | + | 30% | 94Ω | + | 30% | 1KHz |  | 5x2
TV-CE-SS-00071 | SM-3820T-223M-100M-N | 22mH | + | 20% | 100Ω | + | 20% | 1KHz |  | 5x2
TV-CE-SS-00586 | SM-3820T-223M-110M-N | 22mH | + | 20% | 110Ω | + | 20% | 1KHz |  | 5x2
TV-CE-SS-00126 | SM-3820T-253M-122M-N | 25mH | + | 20% | 122Ω | + | 20% | 1KHz |  | 5x2
TV-CE-SS-00548 | SM-3820T-253T-130T-N | 25mH | + | 30% | 130Ω | + | 30% | 1KHz |  | 5x2
TV-CE-SS-00582 | SM-3820T-353M-170M-N | 35mH | + | 20% | 170Ω | + | 20% | 1KHz |  | 5x2
TV-CE-SS-00583 | SM-3820T-403M-190M-N | 40mH | + | 20% | 190Ω | + | 20% | 1KHz |  | 5x2
TV-CE-SS-00269 | SM-3820T-483T-200T-N | 48mH | + | 30% | 200Ω | + | 30% | 1KHz |  | 5x2
TV-CE-SS-00256 | SM-4233T-203M-40M-N | 20mH | + | 15% | 40Ω | + | 15% | 1KHz |  | 6x3
TV-CE-SS-00259 | SM-4233T-373M-60M-N | 37mH | + | 15% | 60Ω | + | 15% | 1KHz |  | 6x3
TV-CE-SS-00249 | SM-4233T-453M-65M-N | 45mH | + | 15% | 65Ω | + | 15% | 1KHz |  | 6x3
TV-CE-SS-00553 | SM-4520T-220T-A25X-N | 22uH | + | 30% | Max0.25Ω |  |  | 2.52MHz |  | 6x3
TV-CE-SS-00082 | SM-4520T-561M-11M-N | 560uH | + | 20% | 11Ω | + | 20% | 1KHz |  | 6x3
TV-CE-SS-00551 | SM-4520T-102T-5R5X-N | 1mH | + | 30% | Max5.5Ω |  |  | 1KHz |  | 6x3
TV-CE-SS-00529 | SM-4520T-102T-9T-N | 1mH | + | 30% | 9Ω | + | 30% | 1KHz |  | 6x3
TV-CE-SS-00531 | SM-4520T-222T-14T-N | 2.2mH | + | 30% | 14Ω | + | 30% | 1KHz |  | 6x3
TV-CE-SS-00263 | SM-4520T-173M-65M-N | 17mH | + | 15% | 65Ω | + | 15% | 1KHz |  | 6x3
TV-CE-SS-00209 | SM-4520T-183M-45M-N | 18mH | + | 15% | 45Ω | + | 15% | 1KHz |  | 6x3
TV-CE-SS-00608 | SM-4520T-303T-130T-0T | 30mH | + | 30% | 130Ω | + | 30% | 1KHz |  | 6x3
TV-CE-SS-00448 | SM-4520T-303T-130T-N | 30mH | + | 30% | 130Ω | + | 30% | 1KHz |  | 6x3
TV-CE-SS-00070 | SM-4520T-303M-150M-N | 30mH | + | 20% | 150Ω | + | 20% | 1KHz |  | 6x3
TV-CE-SS-00115 | SM-4520T-353M-135M-N | 35mH | + | 20% | 135Ω | + | 20% | 1KHz |  | 6x3
TV-CE-SS-00404 | SM-4520T-353T-140T-N | 35mH | + | 30% | 140Ω | + | 30% | 1KHz |  | 6x3
TV-CE-SS-00079 | SM-4520T-363N-110T-N | MIN36mH |  |  | 110Ω | + | 30% | 1KHz |  | 6x3
TV-CE-SS-00236 | SM-4520T-373M-140M-N | 37mH | + | 15% | 140Ω | + | 15% | 1KHz |  | 6x3
TV-CE-SS-00237 | SM-4520T-453M-120M-N | 45mH | + | 15% | 120Ω | + | 15% | 1KHz |  | 6x3
TV-CE-SS-00541 | SM-4928T-101T-1X-N | 100uH | + | 30% | Max1Ω |  |  | 1KHz |  | 6x3
TV-CE-SS-00549 | SM-4928T-102T-3R5X-N | 1mH | + | 30% | Max3.5Ω |  |  | 1KHz |  | 6x3
TV-CE-SS-00300 | SM-4928T-353M-65M-N | 35mH | + | 20% | 65Ω | + | 20% | 1KHz |  | 6x3
TV-CE-SS-00402 | SM-4928T-353T-68T-N | 35mH | + | 30% | 68Ω | + | 30% | 1KHz |  | 6x3
TV-CE-SS-00068 | SM-4928T-453M-90M-N | 45mH | + | 20% | 90Ω | + | 20% | 1KHz |  | 6x3
TV-CE-SS-00451 | SM-4928T-603M-115M-N | 60mH | + | 20% | 115Ω | + | 20% | 1KHz |  | 6x3
TV-CE-SS-00403 | SM-4928T-603T-115T-N | 60mH | + | 30% | 115Ω | + | 30% | 1KHz |  | 6x3
‧21‧
FIGURE
|  | Model |  | A |  | B |  |  | C | D
|  | SM-2519BVT |  | 1.0+0.5mm |  | 2.0+0.5mm |  |  | 2.5+0.5mm | 2.5+0.5mm
|  | SM-3519BVT |  | 1.0+0.5mm |  | 3.0+0.5mm |  |  | 3.5+0.5mm | 2.5+0.5mm
|  | SM-4519BVT |  | 1.0+0.5mm |  | 3.0+0.5mm |  |  | 4.5+0.5mm | 2.5+0.5mm
DESCRIPTION
SM-XXXX B VT-XXXX-XXXX-X
N:沒有其它要求 No other special requirement
OT:有特殊要求見規格書 Other special requirement refer to specification
電阻值及誤差范圍 Resistance and the tolerance
電感值及誤差范圍 Inductance and the tolerance
帶V形T片 With "V" type terminal plate
不帶屏蔽外殼 Without magnetic shielded socket
磁材直徑和高度 Core outer diameter and height
表面裝貼線圈 Surface Mounted Choke Coils
Issue No 圖 號 | Ordering Code 訂 購 號 | Inductance (L) 電 感 值 |  |  | Dcr (R) 電阻值 |  |  | Tested Condition 測試條件 |  | "V"terminal plate dimesion V片規格
TV-CE-SS-00820 | SM-2519BVT-102M-46X-N | 1mH | + | 20% | Max46Ω |  |  | 1KHz |  | 5x2
TV-CE-SS-00823 | SM-2519BVT-202M-67X-N | 2mH | + | 20% | Max67Ω |  |  | 1KHz |  | 5x2
TV-CE-SS-00203 | SM-3519BVT-202T-25T-N | 2mH | + | 30% | 25Ω | + | 30% | 1KHz |  | 6x3
TV-CE-SS-00220 | SM-3519BVT-232T-35T-N | 2.3mH | + | 30% | 35Ω | + | 30% | 1KHz |  | 6x3
TV-CE-SS-00822 | SM-3519BVT-802M-132X-N | 8mH | + | 20% | Max132Ω |  |  | 1KHz |  | 6x3
TV-CE-SS-00669 | SM-3519BVT-103M-250X-N | 10mH | + | 20% | Max250Ω |  |  | 1KHz |  | 6x3
TV-CE-SS-00821 | SM-4519BVT-153M-230X-N | 15mH | + | 20% | Max230Ω |  |  | 1KHz |  | 6x3
‧22‧
FIGURE
|  | Model |  | A |  | B |  |  | C | D
|  | SM-3320VT |  | 1.0+0.5mm |  | 2.0+0.5mm |  |  | 3.3+0.5mm | 2.5+0.5mm
|  | SM-3820VT |  | 1.0+0.5mm |  | 2.0+0.5mm |  |  | 3.8+0.5mm | 2.5+0.5mm
|  | SM-4520VT |  | 1.0+0.5mm |  | 3.0+0.5mm |  |  | 4.5+0.5mm | 2.5+0.5mm
|  | SM-4928VT |  | 1.0+0.5mm |  | 3.0+0.5mm |  |  | 4.9+0.5mm | 3.3+0.5mm
DESCRIPTION
SM-XXXX VT-XXXX-XXXX-X
N:沒有其它要求 No other special requirement
OT:有特殊要求見規格書 Other special requirement refer to specification
電阻值及誤差范圍 Resistance and the tolerance
電感值及誤差范圍 Inductance and the tolerance
帶V形T片 With "V" type terminal plate
磁材直徑和高度 Core outer diameter and height
表面裝貼線圈 Surface Mounted Choke Coils
Issue No 圖 號 | Ordering Code 訂 購 號 | Inductance (L) 電 感 值 |  |  | Dcr (R) 電阻值 |  |  | Tested Condition 測試條件 |  | "V"terminal plate dimesion V片規格
TV-CE-SS-00814 | SM-3320VT-202M-18X-N | 2mH | + | 20% | Max 18Ω |  |  | 1KHz |  | 5x2
TV-CE-SS-00694 | SM-3320VT-203M-160X-N | 20mH | + | 20% | Max160Ω |  |  | 1KHz |  | 5x2
TV-CE-SS-00816 | SM-3820VT-202M-13X-N | 2mH | + | 20% | Max 13Ω |  |  | 1KHz |  | 5x2
TV-CE-SS-00815 | SM-3820VT-153M-90X-N | 15mH | + | 20% | Max 90Ω |  |  | 1KHz |  | 5x2
TV-CE-SS-00817 | SM-3820VT-223M-120X-N | 22mH | + | 20% | Max120Ω |  |  | 1KHz |  | 5x2
TV-CE-SS-00818 | SM-4520VT-303M-156X-N | 30mH | + | 20% | Max156Ω |  |  | 1KHz |  | 6x3
TV-CE-SS-00819 | SM-4928VT-453M-108X-N | 45mH | + | 20% | Max108Ω |  |  | 1KHz |  | 6x3
‧23‧
表面裝貼線圈 Surface Mounted Choke Coils
表面裝貼線圈 Surface Mounted Choke Coils
表面裝貼線圈 Surface Mounted Choke Coils
表面裝貼線圈 Surface Mounted Choke Coils
表面裝貼線圈 Surface Mounted Choke Coils