## VC
FIGURE
|  |  |  | Model |  | A |  |  | B | C
|  |  |  | VC-Rww3x8 |  | 3.8+1.0mm |  |  | 8+1.0mm | 28+2.0mm
|  |  |  | VC-Rww3x10 |  | 3.8+1.0mm |  |  | 10+1.0mm | 19+2.0mm
|  |  |  | VC-Rww4x10 |  | 4.5+1.0mm |  |  | 10+1.0mm | 28+2.0mm
|  |  |  | VC-Rww4x15 |  | 4.5+1.0mm |  |  | 15+1.0mm | 28+2.0mm
|  |  |  | VC-Rww5x15 |  | 5.5+1.0mm |  |  | 15+1.0mm | 28+2.0mm
|  |  |  | VC-Rww6x22 |  | 7+1.0mm |  |  | 22+1.0mm | 28+2.0mm
|  |  |  | VC-Rww6x30 |  | 7+1.0mm |  |  | 30+1.0mm | 24+2.0mm
DESCRIPTION
VC-RWW XXXXX-XXXX-XXXX-XX-X
N:不需滴膠 No epoxy C:需要滴膠 Coated epoxy
OT:有特殊要求見規格書 Other special requirement refer to specification
膠筒的顏色 Tube(PVC/PE) colour NP:沒有套管 Without tube
電阻值及誤差范圍 Resistance and the tolerance
電感值及誤差范圍 Inductance and the tolerance
磁材的直徑和長度 Core outer diameter and Length
棒型兩邊線腳 Axial lead type core
棒型兩邊線腳線圈 Axial Lead Type Coils
Issue No 圖 號 | Ordering Code 訂 購 號 | Inductance (L) 電 感 值 |  |  | Dcr (R) 電阻值 |  |  | Tested Condition 測試條件 |  | Tube Colour 套管顏色
TV-CE-SS-00587 | VC-RWW3x8-3R0K-A08X-NP-N | 3uH | + | 10% | Max0.08Ω |  |  | 1KHz |  | NP
TV-CE-SS-00350 | VC-RWW3x8-5R0K-A11X-NP-N | 5uH | + | 10% | Max0.11Ω |  |  | 1KHz |  | NP
TV-CE-SS-00510 | VC-RWW3x8-6R5M-A18X-BK-N | 6.5uH | + | 20% | Max0.18Ω |  |  | 1KHz |  | Black
TV-CE-SS-00373 | VC-RWW3x10-1R5M-A45X-BL-N | 1.5uH | + | 20% | Max0.45Ω |  |  | 1KHz |  | Blue
TV-CE-SS-00465 | VC-RWW3x10-5R0M-A14X-BL-N | 5uH | + | 20% | Max0.14Ω |  |  | 1KHz |  | Blue
TV-CE-SS-00374 | VC-RWW3x10-7R5T-2R8T-BL-N | 7.5uH | + | 30% | 2.8Ω | + | 30% | 1KHz |  | Blue
TV-CE-SS-00509 | VC-RWW3x10-120M-A23X-NP-N | 12uH | + | 20% | Max0.23Ω |  |  | 1KHz |  | NP
TV-CE-SS-00618 | VC-RWW3x10-150K-A3X-WH-OT | 15uH | + | 10% | Max0.3Ω |  |  | 1KHz |  | White
TV-CE-SS-00602 | VC-RWW3x10-210K-A6X-NP-N | 21uH | + | 10% | Max0.6Ω |  |  | 1KHz |  | NP
TV-CE-SS-00369 | VC-RWW3x10-220M-A4M-NP-N | 22uH | + | 20% | 0.4Ω | + | 20% | 1KHz |  | NP
TV-CE-SS-00311 | VC-RWW4x10-3R3K-A038X-NP-N | 3.3uH | + | 10% | Max0.038Ω |  |  | 7.96MHz |  | NP
TV-CE-SS-00336 | VC-RWW4x10-3R5M-A7X-BL-N | 3.5uH | + | 20% | Max0.7Ω |  |  | 1KHz |  | Blue
TV-CE-SS-00304 | VC-RWW4x10-120K-A078X-NP-N | 12uH | + | 10% | Max0.078Ω |  |  | 2.52MHz |  | NP
TV-CE-SS-00175 | VC-RWW4x15-101M-A2X-BK-OT | 100uH | + | 15% | Max0.2Ω |  |  | 1KHz |  | Black
TV-CE-SS-00686 | VC-RWW5x14-3R9K-A07X-BL-N | 3.9uH | + | 10% | Max0.07Ω |  |  | 1KHz |  | Blue
TV-CE-SS-00194 | VC-RWW5x15-391M-A77X-BK-OT | 390uH | + | 15% | Max0.77Ω |  |  | 1KHz |  | Black
TV-CE-SS-00589 | VC-RWW6x22-100M-A04X-NP-N | 10uH | + | 20% | Max0.04Ω |  |  | 1KHz |  | NP
TV-CE-SS-00526 | VC-RWW6x30-121M-A08X-NP-N | 120uH | + | 20% | Max0.08Ω |  |  | 1KHz/1v |  | NP
‧35‧
棒型兩邊線腳線圈 Axial Lead Type Coils